## Welcome
Welcome to
ProPressure
an Atmospheric Pressure
Conversion Calculator
Notes: | 1) The atmospheric/barometric pressures reported in television and radio
announcements, and in newspaper weather reports have actually been adjusted to
sea-level equivalent pressures. This calculator helps the user obtain a very good
estimate of the actual local atmospheric pressure based on the current temperature
and the local elevation above sea-level.
2) Enter the reported atmospheric pressure for your area, your elevation and temperature
on the ProPressure worksheet first. The local pressure estimate will then be provided
below the Data Input Area. You may also examine the chart on the Pressure vs. Altitude
worksheet for further information.
3) The only area for user input or alteration is the Data Input Area on the ProPressureworksheet.

## ProPressure
DATA Input Area
What is the REPORTED atmospheric pressure for your area? |  |  | 30 | in. Hg
What is the ambient temperature in your area? |  |  | 75 | F
What is the elevation of your area? |  |  | 1000 | ft.
Result
The local pressure is approximately... | 14.2268 | psia

## Calculations (hidden)
Atmospheric Pressure [psia] | Unit Conversions |  | Altitude [ft.] | Pressure [psia]
14.7346 | ft. to meters | 0.3048
| in. Hg to psia | 0.49115 | 0 | 14.7346
Temperature [ oK ] | mb to psia | 0.014504 | 100 | 14.683
297.0389 | mm Hg to psia | 0.019337 | 200 | 14.6316
| C to K | C+273.15 | 300 | 14.5804
Units | F to K | (F-32)/1.8 + 273.15 | 400 | 14.5293
ft. |  |  | 500 | 14.4785
m |  |  | 600 | 14.4278
psia |  |  | 700 | 14.3773
in. Hg |  |  | 800 | 14.3269
mm Hg |  |  | 900 | 14.2768
mb |  |  | 1000 | 14.2268
C |  |  | 1100 | 14.177
F |  |  | 1200 | 14.1273
|  |  | 1300 | 14.0779
Altitude [m] |  |  | 1400 | 14.0286
304.8 |  |  | 1500 | 13.9795
|  |  | 1600 | 13.9305
Local Pressure [psia] |  |  | 1700 | 13.8817
14.2268 |  |  | 1800 | 13.8331
|  |  | 1900 | 13.7847
|  |  | 2000 | 13.7364
|  |  | 2100 | 13.6884
|  |  | 2200 | 13.6404
|  |  | 2300 | 13.5927
|  |  | 2400 | 13.5451
|  |  | 2500 | 13.4977
|  |  | 2600 | 13.4504
|  |  | 2700 | 13.4033
|  |  | 2800 | 13.3564
|  |  | 2900 | 13.3096
|  |  | 3000 | 13.263
|  |  | 3100 | 13.2166
|  |  | 3200 | 13.1703
|  |  | 3300 | 13.1242
|  |  | 3400 | 13.0782
|  |  | 3500 | 13.0324
|  |  | 3600 | 12.9868
|  |  | 3700 | 12.9413
|  |  | 3800 | 12.896
|  |  | 3900 | 12.8509
|  |  | 4000 | 12.8059
|  |  | 4100 | 12.7611
|  |  | 4200 | 12.7164
|  |  | 4300 | 12.6718
|  |  | 4400 | 12.6275
|  |  | 4500 | 12.5833
|  |  | 4600 | 12.5392
|  |  | 4700 | 12.4953
|  |  | 4800 | 12.4516
|  |  | 4900 | 12.408
|  |  | 5000 | 12.3645
|  |  | 5100 | 12.3212
|  |  | 5200 | 12.2781
|  |  | 5300 | 12.2351
|  |  | 5400 | 12.1923
|  |  | 5500 | 12.1496
|  |  | 5600 | 12.107
|  |  | 5700 | 12.0646
|  |  | 5800 | 12.0224
|  |  | 5900 | 11.9803
|  |  | 6000 | 11.9384
|  |  | 6100 | 11.8966
|  |  | 6200 | 11.8549
|  |  | 6300 | 11.8134
|  |  | 6400 | 11.772
|  |  | 6500 | 11.7308
|  |  | 6600 | 11.6898
|  |  | 6700 | 11.6488
|  |  | 6800 | 11.608
|  |  | 6900 | 11.5674
|  |  | 7000 | 11.5269
|  |  | 7100 | 11.4865
|  |  | 7200 | 11.4463
|  |  | 7300 | 11.4063
|  |  | 7400 | 11.3663
|  |  | 7500 | 11.3265
|  |  | 7600 | 11.2869
|  |  | 7700 | 11.2473
|  |  | 7800 | 11.208
|  |  | 7900 | 11.1687
|  |  | 8000 | 11.1296
|  |  | 8100 | 11.0907
|  |  | 8200 | 11.0518
|  |  | 8300 | 11.0131
|  |  | 8400 | 10.9746
|  |  | 8500 | 10.9361
|  |  | 8600 | 10.8979
|  |  | 8700 | 10.8597
|  |  | 8800 | 10.8217
|  |  | 8900 | 10.7838
|  |  | 9000 | 10.746
|  |  | 9100 | 10.7084
|  |  | 9200 | 10.6709
|  |  | 9300 | 10.6335
|  |  | 9400 | 10.5963
|  |  | 9500 | 10.5592
|  |  | 9600 | 10.5222
|  |  | 9700 | 10.4854
|  |  | 9800 | 10.4487
|  |  | 9900 | 10.4121
|  |  | 10000 | 10.3757
Written by Bradley D. Duncan, Ph.D. (aka . BigBang) in October of 2004