## Welcome
Welcome to
ProMach
a Speed of Sound and
Mach Number calculator
Notes: | 1) This calculator provides an exceptionally accurate estimate (~300ppm) of the local
speed of sound based on temperature, sea level adjusted barometric pressure,
elevation and relative humidity. As you will see, temperature is the dominant effect.
All calculations have been performed according to the model developed by
Owen Cramer (J. Acoustic. Soc. Am. 93 (5), May 1993, pp.2510-2516).
2) The altitude adjusted pressure conversion algorithm used in this calculator is the
same as that used in the companion calculator ProPressure.
3) For a projectile with a known speed, the projectile's Mach number is computed
by dividing the projectile speed by the local speed of sound.
4) Enter the reported atmospheric pressure for your area, your elevation, temperature,
relative humidity, and projectile speed on the ProMach worksheet first. The local speed
of sound and the projectile Mach number will be provided below the Data Input Area.
5) The only area for user input or alteration is the Data Input Area on the ProMachworksheet.

## ProMach
DATA Input Area
What is the measured projectile speed? |  |  | 1138 | ft/s
What is the REPORTED atmospheric pressure in your area? |  |  | 30 | in. Hg
What is the ambient temperature in your area? |  |  | 75 | F
What is the relative humidity in your area? |  |  | 60 | %
What is the elevation of your area? |  |  | 1000 | ft.
Results
The projectile speed is … | 775.9091 | mph
The local speed of sound is… | 775.3747
The projectile Mach number is … | 1.0007

## Calculations (hidden)
Atmospheric Pressure [Psia] | Unit Conversions |  | Speed of Sound Coefficients
14.7346 | ft. to meters | 0.3048 | a0 | 331.5024
| in. Hg to psia | 0.49115 | a1 | 0.60306
Temperature [ oK ] | mb to psia | 0.014504 | a2 | -0.000528
297.0389 | mm Hg to psia | 0.019337 | a3 | 51.4719
| C to K | C+273.15 | a4 | 0.14959
Units | F to K | (F-32)/1.8 + 273.15 | a5 | -0.000782
ft. | psia to Pa | 6894.7573 | a6 | -1.82e-07
m | ft/s to m/s | 0.3048 | a7 | 3.73e-08
psia | mph to m/s | 0.44704 | a8 | -2.93e-10
in. Hg | kph to m/s | 0.27778 | a9 | -85.2093
mm Hg |  |  | a10 | -0.22853
mb | Water Vapor Mole Fraction |  | a11 | 5.91e-05
C | 0.018208 |  | a12 | -2.8351
F |  |  | a13 | -2.15e-13
m/s | Enhancement Factor |  | a14 | 29.1798
ft/s | 1.004 |  | a14 | 0.000486
mph
kph | Saturation Vapor Pressure [Pa]
2964.8597
Altitude [m]
304.8 | Nominal CO2 Mole Fraction
0.000314
Local Pressure [Pa]
98090.2207 | Local Speed of Sound [m/s]
346.6235
Projectile Velocity [m/s]
346.8624 | Projectile Mach Number
1.0007
Temperature [ oC]
23.8889
Written by Bradley D. Duncan, Ph.D. (aka . BigBang) in August of 2005