## Welcome
Welcome to
ProMeterHX
a Hybrid Spudgun Fueling Calculator
Notes: | 1) Optimum/stoichiometric fuel mixtures are calculated in all cases, except
on the Lean & Rich Mixtures worksheet.
2) It is assumed that the fuel gas will be added to the chamber FIRST.
3) After fueling, the chamber is increased TO (not by) the initial chamber pressure.
4) Fueling can be with either Propane or MAPP gas.
5) Enter your data on the ProMeterHX worksheet first. Select fueling solutions will then
be provided below the Data Input Area. You may also examine the Fuel Meter Chart, the
Initial Chamber Pressure Chart and the Peak Combustion Pressure Chart
worksheets for further information.
6) PVC pressure rating data is provided for reference only.
7) Peak combustion pressure models were crafted by use of GasEq: Chemical Equilibria
in Perfect Gasses (Ver. 0.79), © Chris Morley (c.morley@gaseq.co.uk, http://www.gaseq.co.uk)
In most cases, pressure estimates provided herein will be within 0.5% of that predicted by GasEq.
Caution! Do not attempt to ignite any mixture provided by this calculator unless you have carefully
designed your spudgun to handle the pressures involved. Disregarding this caution may result in
damage to property, serious bodily injury or death. Please be safe!!!

## ProMeterHX
DATA Input Area
Select Propane or MAPP gas from the drop down menu. | [5 empty] | Propane | Units | Note: Residual volume is the volume of your
What is your combustion chamber volume? | [5 empty] | 2000 | ml | fuel meter which is not directly affected by
What is the I.D. of your main meter pipe? | [5 empty] | 0.75 | in. | choice of your main meter pipe. In some cases,
What is the length of your main meter pipe? | [5 empty] | 2.75 | in. | depending on your fuel meter design, the residual
What is your meter's residual volume? | [5 empty] | 15 | ml | volume can be zero.
What is the average atmospheric pressure in your area? | [5 empty] | 30 | in. Hg
What is the ambient temperature in your area? | [5 empty] | 75 | F
What is the max pressure your fuel meter gauge can read [psig]? | [5 empty] | 60 |  | Note: After entering your data, click anywhere
on the screen to perform the calculations
Fueling Solutions
| Fuel Meter Pressure Settings for M fueling steps |  |  |  |  | Initial Chamber
Nx Mix | M=1 | M=2 | M=3 | M=4 | M=5 | Pressure [psig]
1 | 35.9843 | 18.1478 | 12.2029 | 9.2309 | 7.4481 | Do Nothing!
1.25 | 44.9803 | 22.6847 | 15.2536 | 11.5386 | 9.3101 | 4.4553 |  | Note: For 1X mixes, you do not need
1.5 | 53.9764 | 27.2217 | 18.3044 | 13.8463 | 11.1721 | 8.2933 |  | to add any further air to the chamber. For
1.75 | X | 31.7586 | 21.3551 | 16.1541 | 13.0341 | 12.1313 |  | all other mixes you add compressed air to the
2 | X | 36.2956 | 24.4058 | 18.4618 | 14.8961 | 15.9692 |  | chamber until the initial chamber pressure
2.25 | X | 40.8325 | 27.4565 | 20.7695 | 16.7581 | 19.8072 |  | is reached. All initial chamber pressures
2.5 | X | 45.3695 | 30.5073 | 23.0772 | 18.6201 | 23.6452 |  | are given in psig.
2.75 | X | 49.9064 | 33.558 | 25.385 | 20.4821 | 27.4832
3 | X | 54.4434 | 36.6087 | 27.6927 | 22.3442 | 31.3212
3.25 | X | 58.9803 | 39.6594 | 30.0004 | 24.2062 | 35.1592
3.5 | X | X | 42.7102 | 32.3081 | 26.0682 | 38.9971
3.75 | X | X | 45.7609 | 34.6159 | 27.9302 | 42.8351
4 | X | X | 48.8116 | 36.9236 | 29.7922 | 46.6731
4.25 | X | X | 51.8623 | 39.2313 | 31.6542 | 50.5111
4.5 | X | X | 54.9131 | 41.539 | 33.5162 | 54.3491
4.75 | X | X | 57.9638 | 43.8468 | 35.3782 | 58.1871
5 | X | X | X | 46.1545 | 37.2403 | 62.025

## Lean & Rich Mixtures
What Nx fuel mixture would you |  |  |  |  | N = | 2.5 | Note: After entering your data, click anywhere
like to examine in more detail? | [6 empty] | on the screen to perform the calculations
Fueling Solutions
| Fuel Meter Pressure Settings for M fueling steps |  |  |  |  | Initial Chamber
Fuel Ratio | M=1 | M=2 | M=3 | M=4 | M=5 | Pressure [psig] | Optimum Fuel Ratios
2% | 43.822 | 22.1006 | 14.8608 | 11.2415 | 9.0703 | 22.8537 | (by Volume)
2.5% | 55.0584 | 27.7674 | 18.6713 | 14.1239 | 11.396 | 23.0465 | 4.021% (Propane)
3% | X | 33.4926 | 22.521 | 17.0361 | 13.7457 | 23.2412 | 4.976% (MAPP)
3.5% | X | 39.2772 | 26.4107 | 19.9784 | 16.1198 | 23.438
4% | X | 45.3695 | 30.5073 | 23.0772 | 18.6201 | 23.6452
4.5% | X | 51.028 | 34.3122 | 25.9555 | 20.9425 | 23.8377 | Flammability range
5% | X | 56.7119 | 38.1341 | 28.8466 | 23.2752 | 24.031 | 2.2% - 9.5% (Propane)
5.5% | X | X | 42.3809 | 32.059 | 25.8672 | 24.2459 | 3.0% - 11.0% (MAPP)
6% | X | X | 46.4796 | 35.1595 | 28.3689 | 24.4532
6.5% | X | X | 50.6221 | 38.2932 | 30.8973 | 24.6628 | Note: For 1X mixes, you do not need
7% | X | X | 54.8093 | 41.4605 | 33.4529 | 24.8746 | to add any further air to the chamber. For
7.5% | X | X | 59.0416 | 44.6621 | 36.0361 | 25.0887 | all other mixes you add compressed air to the
8% | X | X | X | 47.8985 | 38.6474 | 25.3051 | chamber until the initial chamber pressure
8.5% | X | X | X | 51.1702 | 41.2873 | 25.5239 | is reached. All initial chamber pressures
9% | X | X | X | 54.478 | 43.9561 | 25.7451 | are given in psig.
9.5% | X | X | X | 57.8222 | 46.6545 | 25.9688
10% | X | X | X | X | 49.3828 | 26.1949
10.5% | X | X | X | X | 52.1416 | 26.4235
11% | X | X | X | X | 54.9314 | 26.6548

## Peak Combustion Pressure Chart
Estimated Peak
Combustion Pressure
Nx Mix | [psig]
1 | 129.016
1.25 | 165.6606
1.5 | 202.3493
1.75 | 239.0806
2 | 275.8531
2.25 | 312.6655
2.5 | 349.5165
2.75 | 386.4047
3 | 423.3286
3.25 | 460.2871
3.5 | 497.2786
3.75 | 534.3018
4 | 571.3555
4.25 | 608.4381
4.5 | 645.5484
4.75 | 682.6849
5 | 719.8464

## PVC Data #1
Rated Hydrostatic Working Pressures for Single Walled PVC @ 73ºF
Schedule 40 |  |  | Schedule 80
Nominal Size [in.] | Average I.D. [in.] | Working Pressure [psig] | Nominal Size [in.] | Average I.D. [in.] | Working Pressure [psig]
0.5 | 0.608 | 600 | 0.5 | 0.528 | 850
0.75 | 0.81 | 480 | 0.75 | 0.724 | 690
1 | 1.033 | 450 | 1 | 0.935 | 630
1.25 | 1.364 | 370 | 1.25 | 1.256 | 520
1.5 | 1.592 | 330 | 1.5 | 1.476 | 470
2 | 2.049 | 280 | 2 | 1.913 | 400
2.5 | 2.445 | 300 | 2.5 | 2.289 | 420
3 | 3.042 | 260 | 3 | 2.864 | 370
4 | 3.998 | 220 | 4 | 3.786 | 320
6 | 6.031 | 180 | 6 | 5.709 | 280
Schedule 120
Nominal Size [in.] | Average I.D. [in.] | Working Pressure [psig]
0.5 | 0.48 | 1010
0.75 | 0.69 | 770
1 | 0.891 | 720
1.25 | 1.204 | 600
1.5 | 1.423 | 540
2 | 1.845 | 470
2.5 | 2.239 | 470
3 | 2.758 | 440
4 | 3.572 | 430
6 | 5.434 | 370

## PVC Data #2
Temperature Derating Factors for Schedule 40, 80 & 120 PVC
|  |  | Operating Temp. (ºF) | De-Rating Factor
|  |  | 73 | 1
|  |  | 80 | 0.88
|  |  | 90 | 0.75
|  |  | 100 | 0.62
|  |  | 110 | 0.51
|  |  | 120 | 0.4
|  |  | 130 | 0.31
|  |  | 140 | 0.22
THE MAXIMUM SERVICE TEMPERATURE FOR PVC IS 140ºF
Eample: What is the maximum working pressure of 4" PVC SCH 40 @ 120°F?
Answer: 220 psi x 0.40 = 88 psig max. @ 120°F
Solvent cemented joints should be utilized when working at or near maximum temperatures. Harvel
Plastics does not recommend the use of PVC for threaded connections at temperatures above 110°F;
use flanged joints, unions, or roll grooved couplings where disassembly is necessary at elevated
temperatures.
Threading of single walled Sch 40 PVC pipe is not a recommended practice due to insufficient wall
thickness. Thread only Sch 80, Sch 120, or double walled Sch 40. Threading requires a 50% reduction in
pressure rating stated for plain end pipe @73°F. Temperature de-rating factors also apply.

## Calculations (hidden)
| Fuel Meter Pressure Settings for M fueling steps | [5 empty] | Initial Chamber | Peak Combustion | Q | Q | Q | Q | Optimum Fuel Fraction | Scale Factors |  |  | Fuel Meter Pressure Settings for M fueling steps | [5 empty] | Initial Chamber
Nx Mix | 1 | 2 | 3 | 4 | 5 | 6 | Pressure [psig] | Pressure [psig] | 2" PVC | 3" PVC | 4" PVC | 6" PVC | 0.040211 | M=? | Value | Fuel Ratio | 1 | 2 | 3 | 4 | 5 | 6 | Pressure [psig]
1 | 35.9843 | 18.1478 | 12.2029 | 9.2309 | 7.4481 | 6.2598 | 0.61731 | 129.016 | 0.13462 | 0.4405 | 1 | 3.4327 |  | 1 | 1 | 2% | 43.822 | 22.1006 | 14.8608 | 11.2415 | 9.0703 | 7.6232 | 22.8537
1.05 | 37.7835 | 19.0552 | 12.813 | 9.6924 | 7.8205 | 6.5728 | 1.3849 | 136.3413 | 0.14226 | 0.46551 | 1.0568 | 3.6276 | Vapor Pressure [psig] | 2 | 1.9828 | 2.5% | 55.0584 | 27.7674 | 18.6713 | 14.1239 | 11.396 | 9.5779 | 23.0465
1.1 | 39.5827 | 19.9626 | 13.4232 | 10.154 | 8.1929 | 6.8858 | 2.1525 | 143.6685 | 0.1499 | 0.49053 | 1.1136 | 3.8226 | 123.0731 | 3 | 2.9488 | 3% | 66.4107 | 33.4926 | 22.521 | 17.0361 | 13.7457 | 11.5527 | 23.2412
1.15 | 41.3819 | 20.87 | 14.0333 | 10.6155 | 8.5653 | 7.1988 | 2.9201 | 150.9974 | 0.15755 | 0.51556 | 1.1704 | 4.0176 |  | 4 | 3.8982 | 3.5% | 77.8806 | 39.2772 | 26.4107 | 19.9784 | 16.1198 | 13.548 | 23.438
1.2 | 43.1811 | 21.7774 | 14.6435 | 11.0771 | 8.9377 | 7.5117 | 3.6877 | 158.3281 | 0.1652 | 0.54058 | 1.2272 | 4.2126 | Meter Volume [ml] | 5 | 4.8314 | 4.021% | 89.9607 | 45.3695 | 30.5073 | 23.0772 | 18.6201 | 15.6495 | 23.6452
1.25 | 44.9803 | 22.6847 | 15.2536 | 11.5386 | 9.3101 | 7.8247 | 4.4553 | 165.6606 | 0.17285 | 0.56562 | 1.284 | 4.4077 | 34.9089 | 6 | 5.7485 | 4.5% | 101.1807 | 51.028 | 34.3122 | 25.9555 | 20.9425 | 17.6013 | 23.8377
1.3 | 46.7796 | 23.5921 | 15.8638 | 12.0002 | 9.6825 | 8.1377 | 5.2229 | 172.9949 | 0.1805 | 0.59066 | 1.3409 | 4.6029 |  |  |  | 4.976% | 112.4508 | 56.7119 | 38.1341 | 28.8466 | 23.2752 | 19.5618 | 24.031
1.35 | 48.5788 | 24.4995 | 16.4739 | 12.4617 | 10.0549 | 8.4507 | 5.9905 | 180.3309 | 0.18816 | 0.61571 | 1.3977 | 4.7981 | Atmospheric Pressure [psia] | Vapor Pressure Coefficients |  | 5.5% | 124.9739 | 63.0276 | 42.3809 | 32.059 | 25.8672 | 21.7403 | 24.2459
1.4 | 50.378 | 25.4069 | 17.0841 | 12.9233 | 10.4273 | 8.7637 | 6.7581 | 187.6686 | 0.19581 | 0.64076 | 1.4546 | 4.9933 | 14.7346 | for Propane for 0-100 [C] |  | 6% | 137.0604 | 69.1231 | 46.4796 | 35.1595 | 28.3689 | 23.8429 | 24.4532
1.45 | 52.1772 | 26.3143 | 17.6942 | 13.3848 | 10.7997 | 9.0767 | 7.5257 | 195.0081 | 0.20347 | 0.66582 | 1.5115 | 5.1886 |  | -1.8692e-07 |  | 6.5% | 149.2761 | 75.2838 | 50.6221 | 38.2932 | 30.8973 | 25.9679 | 24.6628
1.5 | 53.9764 | 27.2217 | 18.3044 | 13.8463 | 11.1721 | 9.3897 | 8.2933 | 202.3493 | 0.21113 | 0.69089 | 1.5684 | 5.3839 | Allowed Fuel Gases | 0.00032022 |  | 7% | 161.6231 | 81.5107 | 54.8093 | 41.4605 | 33.4529 | 28.1158 | 24.8746
1.55 | 55.7756 | 28.1291 | 18.9145 | 14.3079 | 11.5445 | 9.7027 | 9.0609 | 209.6922 | 0.21879 | 0.71596 | 1.6253 | 5.5793 | Propane | -0.15481 |  | 7.5% | 174.1037 | 87.805 | 59.0416 | 44.6621 | 36.0361 | 30.2869 | 25.0887
1.6 | 57.5748 | 29.0365 | 19.5246 | 14.7694 | 11.9169 | 10.0157 | 9.8285 | 217.0368 | 0.22646 | 0.74104 | 1.6822 | 5.7747 | MAPP | 30.3018 |  | 8% | 186.7199 | 94.1677 | 63.32 | 47.8985 | 38.6474 | 32.4816 | 25.3051
1.65 | 59.374 | 29.9439 | 20.1348 | 15.231 | 12.2893 | 10.3286 | 10.5961 | 224.383 | 0.23412 | 0.76612 | 1.7392 | 5.9702 |  | -2155.6187 |  | 8.5% | 199.474 | 100.5999 | 67.6451 | 51.1702 | 41.2873 | 34.7003 | 25.5239
1.7 | 61.1733 | 30.8513 | 20.7449 | 15.6925 | 12.6617 | 10.6416 | 11.3637 | 231.731 | 0.24179 | 0.79121 | 1.7961 | 6.1657 | Chamber Volume [ml] |  |  | 9% | 212.3682 | 107.1028 | 72.0178 | 54.478 | 43.9561 | 36.9433 | 25.7451
1.75 | 62.9725 | 31.7586 | 21.3551 | 16.1541 | 13.0341 | 10.9546 | 12.1313 | 239.0806 | 0.24946 | 0.8163 | 1.8531 | 6.3612 | 2000 |  |  | 9.5% | 225.405 | 113.6776 | 76.4388 | 57.8222 | 46.6545 | 39.2112 | 25.9688
1.8 | 64.7717 | 32.666 | 21.9652 | 16.6156 | 13.4065 | 11.2676 | 12.8989 | 246.4318 | 0.25713 | 0.8414 | 1.9101 | 6.5568 |  |  |  | 10% | 238.5865 | 120.3254 | 80.9089 | 61.2036 | 49.3828 | 41.5042 | 26.1949
1.85 | 66.5709 | 33.5734 | 22.5754 | 17.0772 | 13.7789 | 11.5806 | 13.6665 | 253.7847 | 0.2648 | 0.86651 | 1.9671 | 6.7525 | Max Meter Pressure [psig] |  |  | 10.5% | 251.9154 | 127.0475 | 85.429 | 64.6228 | 52.1416 | 43.8229 | 26.4235
1.9 | 68.3701 | 34.4808 | 23.1855 | 17.5387 | 14.1513 | 11.8936 | 14.4341 | 261.1392 | 0.27247 | 0.89162 | 2.0241 | 6.9481 | 60 |  |  | 11% | 265.394 | 133.8451 | 89.9998 | 68.0804 | 54.9314 | 46.1676 | 26.6548
1.95 | 70.1693 | 35.3882 | 23.7957 | 18.0002 | 14.5237 | 12.2066 | 15.2016 | 268.4954 | 0.28015 | 0.91673 | 2.0811 | 7.1439
2 | 71.9685 | 36.2956 | 24.4058 | 18.4618 | 14.8961 | 12.5196 | 15.9692 | 275.8531 | 0.28783 | 0.94185 | 2.1381 | 7.3396 | Units | Unit Conversions
2.05 | 73.7678 | 37.203 | 25.0159 | 18.9233 | 15.2685 | 12.8326 | 16.7368 | 283.2124 | 0.29551 | 0.96698 | 2.1952 | 7.5354 | in. | in. to mm | 25.4
2.1 | 75.567 | 38.1104 | 25.6261 | 19.3849 | 15.6409 | 13.1455 | 17.5044 | 290.5734 | 0.30319 | 0.99211 | 2.2522 | 7.7313 | mm | cu. in. to ml | 16.3871
2.15 | 77.3662 | 39.0178 | 26.2362 | 19.8464 | 16.0133 | 13.4585 | 18.272 | 297.9359 | 0.31087 | 1.0173 | 2.3093 | 7.9272 | ml | fl. oz. to ml | 29.5735
2.2 | 79.1654 | 39.9252 | 26.8464 | 20.308 | 16.3857 | 13.7715 | 19.0396 | 305.2999 | 0.31855 | 1.0424 | 2.3664 | 8.1231 | cu. in. | in. Hg to psia | 0.49115
2.25 | 80.9646 | 40.8325 | 27.4565 | 20.7695 | 16.7581 | 14.0845 | 19.8072 | 312.6655 | 0.32624 | 1.0675 | 2.4235 | 8.3191 | fl. oz. | mb to psia | 0.014504
2.3 | 82.7638 | 41.7399 | 28.0667 | 21.2311 | 17.1305 | 14.3975 | 20.5748 | 320.0327 | 0.33392 | 1.0927 | 2.4806 | 8.5151 | psia | mm Hg to psia | 0.019337
2.35 | 84.563 | 42.6473 | 28.6768 | 21.6926 | 17.5029 | 14.7105 | 21.3424 | 327.4014 | 0.34161 | 1.1179 | 2.5377 | 8.7112 | in. Hg | C to K | C+273.15
2.4 | 86.3623 | 43.5547 | 29.287 | 22.1542 | 17.8753 | 15.0235 | 22.11 | 334.7716 | 0.3493 | 1.143 | 2.5948 | 8.9073 | mm Hg | F to K | (F-32)/1.8 + 273.15
2.45 | 88.1615 | 44.4621 | 29.8971 | 22.6157 | 18.2477 | 15.3365 | 22.8776 | 342.1433 | 0.35699 | 1.1682 | 2.6519 | 9.1034 | mb
2.5 | 89.9607 | 45.3695 | 30.5073 | 23.0772 | 18.6201 | 15.6495 | 23.6452 | 349.5165 | 0.36469 | 1.1934 | 2.7091 | 9.2996 | C
2.55 | 91.7599 | 46.2769 | 31.1174 | 23.5388 | 18.9925 | 15.9624 | 24.4128 | 356.8912 | 0.37238 | 1.2185 | 2.7663 | 9.4958 | F
2.6 | 93.5591 | 47.1843 | 31.7275 | 24.0003 | 19.3649 | 16.2754 | 25.1804 | 364.2674 | 0.38008 | 1.2437 | 2.8234 | 9.6921
2.65 | 95.3583 | 48.0917 | 32.3377 | 24.4619 | 19.7373 | 16.5884 | 25.948 | 371.645 | 0.38778 | 1.2689 | 2.8806 | 9.8884 | Temperature [ oK ]
2.7 | 97.1575 | 48.9991 | 32.9478 | 24.9234 | 20.1097 | 16.9014 | 26.7156 | 379.0241 | 0.39548 | 1.2941 | 2.9378 | 10.0847 | 297.0389
2.75 | 98.9567 | 49.9064 | 33.558 | 25.385 | 20.4821 | 17.2144 | 27.4832 | 386.4047 | 0.40318 | 1.3193 | 2.995 | 10.2811
2.8 | 100.756 | 50.8138 | 34.1681 | 25.8465 | 20.8545 | 17.5274 | 28.2508 | 393.7866 | 0.41088 | 1.3445 | 3.0522 | 10.4775 | Residual Meter Volume [ml]
2.85 | 102.5552 | 51.7212 | 34.7783 | 26.3081 | 21.2269 | 17.8404 | 29.0184 | 401.17 | 0.41858 | 1.3697 | 3.1095 | 10.6739 | 15
2.9 | 104.3544 | 52.6286 | 35.3884 | 26.7696 | 21.5993 | 18.1534 | 29.786 | 408.5548 | 0.42629 | 1.3949 | 3.1667 | 10.8704
2.95 | 106.1536 | 53.536 | 35.9986 | 27.2311 | 21.9717 | 18.4664 | 30.5536 | 415.941 | 0.434 | 1.4202 | 3.224 | 11.0669 | Meter Pipe Length [in.]
3 | 107.9528 | 54.4434 | 36.6087 | 27.6927 | 22.3442 | 18.7793 | 31.3212 | 423.3286 | 0.4417 | 1.4454 | 3.2812 | 11.2635 | 2.75
3.05 | 109.752 | 55.3508 | 37.2188 | 28.1542 | 22.7166 | 19.0923 | 32.0888 | 430.7176 | 0.44941 | 1.4706 | 3.3385 | 11.4601
3.1 | 111.5512 | 56.2582 | 37.829 | 28.6158 | 23.089 | 19.4053 | 32.8564 | 438.1079 | 0.45713 | 1.4958 | 3.3958 | 11.6567 | Meter Pipe Diameter [in.]
3.15 | 113.3505 | 57.1656 | 38.4391 | 29.0773 | 23.4614 | 19.7183 | 33.624 | 445.4996 | 0.46484 | 1.5211 | 3.4531 | 11.8534 | 0.75
3.2 | 115.1497 | 58.073 | 39.0493 | 29.5389 | 23.8338 | 20.0313 | 34.3916 | 452.8927 | 0.47255 | 1.5463 | 3.5104 | 12.0501
3.25 | 116.9489 | 58.9803 | 39.6594 | 30.0004 | 24.2062 | 20.3443 | 35.1592 | 460.2871 | 0.48027 | 1.5716 | 3.5677 | 12.2469
3.3 | 118.7481 | 59.8877 | 40.2696 | 30.462 | 24.5786 | 20.6573 | 35.9268 | 467.6828 | 0.48798 | 1.5968 | 3.625 | 12.4436
3.35 | 120.5473 | 60.7951 | 40.8797 | 30.9235 | 24.951 | 20.9703 | 36.6944 | 475.0798 | 0.4957 | 1.6221 | 3.6823 | 12.6405
3.4 | 122.3465 | 61.7025 | 41.4899 | 31.385 | 25.3234 | 21.2833 | 37.462 | 482.4781 | 0.50342 | 1.6473 | 3.7397 | 12.8373
3.45 | 124.1457 | 62.6099 | 42.1 | 31.8466 | 25.6958 | 21.5963 | 38.2295 | 489.8777 | 0.51114 | 1.6726 | 3.797 | 13.0342
3.5 | 125.945 | 63.5173 | 42.7102 | 32.3081 | 26.0682 | 21.9092 | 38.9971 | 497.2786 | 0.51886 | 1.6979 | 3.8544 | 13.2311
3.55 | 127.7442 | 64.4247 | 43.3203 | 32.7697 | 26.4406 | 22.2222 | 39.7647 | 504.6807 | 0.52659 | 1.7231 | 3.9118 | 13.428
3.6 | 129.5434 | 65.3321 | 43.9304 | 33.2312 | 26.813 | 22.5352 | 40.5323 | 512.0841 | 0.53431 | 1.7484 | 3.9692 | 13.625
3.65 | 131.3426 | 66.2395 | 44.5406 | 33.6928 | 27.1854 | 22.8482 | 41.2999 | 519.4888 | 0.54204 | 1.7737 | 4.0265 | 13.822
3.7 | 133.1418 | 67.1469 | 45.1507 | 34.1543 | 27.5578 | 23.1612 | 42.0675 | 526.8947 | 0.54977 | 1.799 | 4.0839 | 14.0191
3.75 | 134.941 | 68.0542 | 45.7609 | 34.6159 | 27.9302 | 23.4742 | 42.8351 | 534.3018 | 0.55749 | 1.8243 | 4.1414 | 14.2162
3.8 | 136.7402 | 68.9616 | 46.371 | 35.0774 | 28.3026 | 23.7872 | 43.6027 | 541.7102 | 0.56522 | 1.8496 | 4.1988 | 14.4133
3.85 | 138.5394 | 69.869 | 46.9812 | 35.539 | 28.675 | 24.1002 | 44.3703 | 549.1197 | 0.57296 | 1.8749 | 4.2562 | 14.6104
3.9 | 140.3387 | 70.7764 | 47.5913 | 36.0005 | 29.0474 | 24.4132 | 45.1379 | 556.5304 | 0.58069 | 1.9002 | 4.3137 | 14.8076
3.95 | 142.1379 | 71.6838 | 48.2015 | 36.462 | 29.4198 | 24.7261 | 45.9055 | 563.9424 | 0.58842 | 1.9255 | 4.3711 | 15.0048
4 | 143.9371 | 72.5912 | 48.8116 | 36.9236 | 29.7922 | 25.0391 | 46.6731 | 571.3555 | 0.59616 | 1.9508 | 4.4286 | 15.2021
4.05 | 145.7363 | 73.4986 | 49.4217 | 37.3851 | 30.1646 | 25.3521 | 47.4407 | 578.7697 | 0.60389 | 1.9761 | 4.486 | 15.3993
4.1 | 147.5355 | 74.406 | 50.0319 | 37.8467 | 30.537 | 25.6651 | 48.2083 | 586.1851 | 0.61163 | 2.0014 | 4.5435 | 15.5966
4.15 | 149.3347 | 75.3134 | 50.642 | 38.3082 | 30.9094 | 25.9781 | 48.9759 | 593.6016 | 0.61937 | 2.0268 | 4.601 | 15.794
4.2 | 151.1339 | 76.2208 | 51.2522 | 38.7698 | 31.2818 | 26.2911 | 49.7435 | 601.0193 | 0.62711 | 2.0521 | 4.6585 | 15.9913
4.25 | 152.9332 | 77.1281 | 51.8623 | 39.2313 | 31.6542 | 26.6041 | 50.5111 | 608.4381 | 0.63485 | 2.0774 | 4.716 | 16.1887
4.3 | 154.7324 | 78.0355 | 52.4725 | 39.6929 | 32.0266 | 26.9171 | 51.2787 | 615.858 | 0.64259 | 2.1027 | 4.7735 | 16.3861
4.35 | 156.5316 | 78.9429 | 53.0826 | 40.1544 | 32.399 | 27.2301 | 52.0463 | 623.279 | 0.65033 | 2.1281 | 4.831 | 16.5836
4.4 | 158.3308 | 79.8503 | 53.6928 | 40.6159 | 32.7714 | 27.543 | 52.8139 | 630.701 | 0.65808 | 2.1534 | 4.8886 | 16.7811
4.45 | 160.13 | 80.7577 | 54.3029 | 41.0775 | 33.1438 | 27.856 | 53.5815 | 638.1242 | 0.66582 | 2.1788 | 4.9461 | 16.9786
4.5 | 161.9292 | 81.6651 | 54.9131 | 41.539 | 33.5162 | 28.169 | 54.3491 | 645.5484 | 0.67357 | 2.2041 | 5.0036 | 17.1761
4.55 | 163.7284 | 82.5725 | 55.5232 | 42.0006 | 33.8886 | 28.482 | 55.1167 | 652.9736 | 0.68132 | 2.2295 | 5.0612 | 17.3737
4.6 | 165.5277 | 83.4799 | 56.1333 | 42.4621 | 34.261 | 28.795 | 55.8843 | 660.3999 | 0.68907 | 2.2548 | 5.1187 | 17.5713
4.65 | 167.3269 | 84.3873 | 56.7435 | 42.9237 | 34.6334 | 29.108 | 56.6519 | 667.8272 | 0.69682 | 2.2802 | 5.1763 | 17.7689
4.7 | 169.1261 | 85.2947 | 57.3536 | 43.3852 | 35.0058 | 29.421 | 57.4195 | 675.2556 | 0.70457 | 2.3055 | 5.2339 | 17.9665
4.75 | 170.9253 | 86.202 | 57.9638 | 43.8468 | 35.3782 | 29.734 | 58.1871 | 682.6849 | 0.71232 | 2.3309 | 5.2915 | 18.1642
4.8 | 172.7245 | 87.1094 | 58.5739 | 44.3083 | 35.7506 | 30.047 | 58.9547 | 690.1153 | 0.72007 | 2.3563 | 5.3491 | 18.3619
4.85 | 174.5237 | 88.0168 | 59.1841 | 44.7699 | 36.123 | 30.3599 | 59.7223 | 697.5466 | 0.72783 | 2.3817 | 5.4067 | 18.5596
4.9 | 176.3229 | 88.9242 | 59.7942 | 45.2314 | 36.4954 | 30.6729 | 60.4899 | 704.9789 | 0.73558 | 2.407 | 5.4643 | 18.7574
4.95 | 178.1221 | 89.8316 | 60.4044 | 45.6929 | 36.8679 | 30.9859 | 61.2575 | 712.4122 | 0.74334 | 2.4324 | 5.5219 | 18.9552
5 | 179.9214 | 90.739 | 61.0145 | 46.1545 | 37.2403 | 31.2989 | 62.025 | 719.8464 | 0.75109 | 2.4578 | 5.5795 | 19.153
5.05 | 181.7206 | 91.6464 | 61.6246 | 46.616 | 37.6127 | 31.6119 | 62.7926 | 727.2816 | 0.75885 | 2.4832 | 5.6371 | 19.3508
5.1 | 183.5198 | 92.5538 | 62.2348 | 47.0776 | 37.9851 | 31.9249 | 63.5602 | 734.7177 | 0.76661 | 2.5086 | 5.6948 | 19.5486
5.15 | 185.319 | 93.4612 | 62.8449 | 47.5391 | 38.3575 | 32.2379 | 64.3278 | 742.1547 | 0.77437 | 2.534 | 5.7524 | 19.7465
5.2 | 187.1182 | 94.3686 | 63.4551 | 48.0007 | 38.7299 | 32.5509 | 65.0954 | 749.5926 | 0.78213 | 2.5594 | 5.8101 | 19.9444
5.25 | 188.9174 | 95.2759 | 64.0652 | 48.4622 | 39.1023 | 32.8639 | 65.863 | 757.0315 | 0.78989 | 2.5848 | 5.8677 | 20.1423
5.3 | 190.7166 | 96.1833 | 64.6754 | 48.9238 | 39.4747 | 33.1768 | 66.6306 | 764.4712 | 0.79766 | 2.6102 | 5.9254 | 20.3403
5.35 | 192.5159 | 97.0907 | 65.2855 | 49.3853 | 39.8471 | 33.4898 | 67.3982 | 771.9118 | 0.80542 | 2.6356 | 5.9831 | 20.5383
5.4 | 194.3151 | 97.9981 | 65.8957 | 49.8468 | 40.2195 | 33.8028 | 68.1658 | 779.3533 | 0.81318 | 2.661 | 6.0408 | 20.7363
5.45 | 196.1143 | 98.9055 | 66.5058 | 50.3084 | 40.5919 | 34.1158 | 68.9334 | 786.7956 | 0.82095 | 2.6864 | 6.0984 | 20.9343
5.5 | 197.9135 | 99.8129 | 67.116 | 50.7699 | 40.9643 | 34.4288 | 69.701 | 794.2387 | 0.82871 | 2.7118 | 6.1561 | 21.1323
5.55 | 199.7127 | 100.7203 | 67.7261 | 51.2315 | 41.3367 | 34.7418 | 70.4686 | 801.6827 | 0.83648 | 2.7372 | 6.2138 | 21.3304
5.6 | 201.5119 | 101.6277 | 68.3362 | 51.693 | 41.7091 | 35.0548 | 71.2362 | 809.1276 | 0.84425 | 2.7626 | 6.2715 | 21.5285
5.65 | 203.3111 | 102.5351 | 68.9464 | 52.1546 | 42.0815 | 35.3678 | 72.0038 | 816.5732 | 0.85202 | 2.7881 | 6.3292 | 21.7266
5.7 | 205.1103 | 103.4425 | 69.5565 | 52.6161 | 42.4539 | 35.6808 | 72.7714 | 824.0196 | 0.85979 | 2.8135 | 6.387 | 21.9247
5.75 | 206.9096 | 104.3498 | 70.1667 | 53.0777 | 42.8263 | 35.9938 | 73.539 | 831.4668 | 0.86756 | 2.8389 | 6.4447 | 22.1229
5.8 | 208.7088 | 105.2572 | 70.7768 | 53.5392 | 43.1987 | 36.3067 | 74.3066 | 838.9148 | 0.87533 | 2.8643 | 6.5024 | 22.321
5.85 | 210.508 | 106.1646 | 71.387 | 54.0007 | 43.5711 | 36.6197 | 75.0742 | 846.3636 | 0.8831 | 2.8898 | 6.5601 | 22.5192
5.9 | 212.3072 | 107.072 | 71.9971 | 54.4623 | 43.9435 | 36.9327 | 75.8418 | 853.8131 | 0.89088 | 2.9152 | 6.6179 | 22.7174
5.95 | 214.1064 | 107.9794 | 72.6073 | 54.9238 | 44.3159 | 37.2457 | 76.6094 | 861.2634 | 0.89865 | 2.9406 | 6.6756 | 22.9156
6 | 215.9056 | 108.8868 | 73.2174 | 55.3854 | 44.6883 | 37.5587 | 77.377 | 868.7144 | 0.90642 | 2.9661 | 6.7334 | 23.1139
Written by Bradley D. Duncan, Ph.D. (aka . BigBang) in September of 2004