## Welcome
Welcome to
ProMeterES
the Essential Fueling Calculator
for Combustion Spudguns
Notes: | 1) Fueling solutions are for optimum/stoichiometric fuel mixtures in all cases.
2) Fueling can be with either Propane or MAPP gas.
3) Enter your data on the ProMeterES worksheet first. The appropriate fuel meter pressure
and the estimated peak combustion pressure will be provided below the Data Input Area.
You may also examine the C:B Ratio, Fuel Variability, and Meter Pressure worksheets
for further information.
4) PVC and other design data is provided for reference only.
5) The only areas for user input or alteration are the Data Input Area on the ProMeterES
worksheet, and the barrel length and barrel ID boxes on the C:B Ratio worksheet.
6) Peak combustion pressure models were crafted by use of GasEq: Chemical Equilibria
in Perfect Gasses (Ver. 0.79), © Chris Morley (c.morley@gaseq.co.uk, http://www.gaseq.co.uk)
In most cases, pressure estimates provided herein will be within 0.5% of that predicted by GasEq.
Caution! Do not attempt to ignite any mixture provided by this calculator unless you have carefully
designed your spudgun to handle the pressures involved. Disregarding this caution may result in
damage to property, serious bodily injury or death. Please be safe!!!

## ProMeterES
DATA Input Area
Select Propane or MAPP gas from the drop down menu. | Propane | Units | Note: Residual volume is the volume of your
What is your combustion chamber volume? | 2000 | ml | fuel meter which is not directly affected by
What is the I.D. of your main meter pipe? | 0.75 | in. | choice of your main meter pipe. In some cases,
What is your meter's residual volume? | 15 | ml | depending on your fuel meter design, the residual
What is the average atmospheric pressure in your area? | 30 | in. Hg | volume can be zero.
What is the ambient temperature in your area? | 75 | F
What is the max pressure your fuel meter gauge can read [psig]? | 60 |  | Note: After entering your data, click anywhere
on the screen to perform the calculations
Choose the length of your main meter pipe. | 2.75 | in.
Results
Set your meter pressure to… | 35.9843 | psig
The estimated peak combustion pressure is… | 129.0247 | psig

## CB Ratio
Your stated chamber volume = | 2000 | ml | Your Chamber to | 1.0219
What is your barrel length? | 60 | in. | Barrel Volume Ratio is
What is your barrel ID? | 1.592 | in. | (i.e., C:B Ratio)

## Design Data
Rated Hydrostatic Working Pressures |  |  |  | Common Type L Hard
for Single Walled PVC |  |  |  | Copper Pipe Dimensions
| Schedule 40 |  |  | Nominal Size | Ave. O.D. | Ave. I.D.
| Nominal Size [in.] | Average I.D. [in.] | Working Pressure [psig] | 1/4" | 0.375 | 0.315
| 0.5 | 0.608 | 600 | 3/8" | 0.5 | 0.43
| 0.75 | 0.81 | 480 | 1/2" | 0.625 | 0.545
| 1 | 1.033 | 450 | 5/8" | 0.75 | 0.667
| 1.25 | 1.364 | 370 | 3/4" | 0.875 | 0.785
| 1.5 | 1.592 | 330 | 1" | 1.125 | 1.025
| 2 | 2.049 | 280
| 2.5 | 2.445 | 300
| 3 | 3.042 | 260
| 4 | 3.998 | 220
| 6 | 6.031 | 180
Upper and Lower
| Schedule 80 |  |  |  | Explosive Limits in Air.
| Nominal Size [in.] | Average I.D. [in.] | Working Pressure [psig]
| 0.5 | 0.528 | 850 | Fuel | LEL | UEL
| 0.75 | 0.724 | 690 | Propane | 2.2% | 9.5%
| 1 | 0.935 | 630 | MAPP | 3.4% | 10.8%
| 1.25 | 1.256 | 520 |  | ref: http://www.bernzomatic.com
| 1.5 | 1.476 | 470
| 2 | 1.913 | 400
| 2.5 | 2.289 | 420
| 3 | 2.864 | 370
| 4 | 3.786 | 320
| 6 | 5.709 | 280

## PVC De-Ratings
Temperature Derating Factors for Schedule 40, 80 & 120 PVC
|  |  | Operating Temp. (ºF) | De-Rating Factor
|  |  | 73 | 1
|  |  | 80 | 0.88
|  |  | 90 | 0.75
|  |  | 100 | 0.62
|  |  | 110 | 0.51
|  |  | 120 | 0.4
|  |  | 130 | 0.31
|  |  | 140 | 0.22
THE MAXIMUM SERVICE TEMPERATURE FOR PVC IS 140ºF
Eample: What is the maximum working pressure of 4" PVC SCH 40 @ 120°F?
Answer: 220 psi x 0.40 = 88 psig max. @ 120°F
Solvent cemented joints should be utilized when working at or near maximum temperatures. Harvel
Plastics does not recommend the use of PVC for threaded connections at temperatures above 110°F;
use flanged joints, unions, or roll grooved couplings where disassembly is necessary at elevated
temperatures.
Threading of single walled Sch 40 PVC pipe is not a recommended practice due to insufficient wall
thickness. Thread only Sch 80, Sch 120, or double walled Sch 40. Threading requires a 50% reduction in
pressure rating stated for plain end pipe @73°F. Temperature de-rating factors also apply.

## Calculations (hidden)
Optimum Fuel Fraction | Meter Pressure Required [psig] |  | Regulator | Barometric | Percent Fuel | Percent Fuel | Meter Pipe Length | Chamber Size | Nominal | Nominal
0.040211 | 35.9843 |  | Setting [psig] | Pressure [in. Hg] | vs. Meter Pressure | vs. Atm. Pressure | Variability [in.] | Variability [ml] | Line #1 | Line #2
|  |  | 0 | 28 | 0 | 4.408 | 1.375 | 1000 | 4.0211 | 35.9843
Vapor Pressure [psig] | Estimated Peak Pressure [psig] |  | 2.4 | 28.12 | 0.27462 | 4.3834 | 1.485 | 1080 | 4.0211 | 35.9843
123.0731 | 129.0247 |  | 4.8 | 28.24 | 0.55173 | 4.3589 | 1.595 | 1160 | 4.0211 | 35.9843
|  |  | 7.2 | 28.36 | 0.8273 | 4.3346 | 1.705 | 1240 | 4.0211 | 35.9843
Meter Volume [ml] | Vapor Pressure Coefficients |  | 9.6 | 28.48 | 1.1014 | 4.3105 | 1.815 | 1320 | 4.0211 | 35.9843
34.9089 | for Propane for 0-100 [C] |  | 12 | 28.6 | 1.3739 | 4.2866 | 1.925 | 1400 | 4.0211 | 35.9843
| -1.8692e-07 |  | 14.4 | 28.72 | 1.6449 | 4.2629 | 2.035 | 1480 | 4.0211 | 35.9843
Atmospheric Pressure [psia] | 0.00032022 |  | 16.8 | 28.84 | 1.9145 | 4.2394 | 2.145 | 1560 | 4.0211 | 35.9843
14.7346 | -0.15481 |  | 19.2 | 28.96 | 2.1826 | 4.216 | 2.255 | 1640 | 4.0211 | 35.9843
| 30.3018 |  | 21.6 | 29.08 | 2.4492 | 4.1928 | 2.365 | 1720 | 4.0211 | 35.9843
Allowed Fuel Gases | -2155.6187 |  | 24 | 29.2 | 2.7144 | 4.1699 | 2.475 | 1800 | 4.0211 | 35.9843
Propane |  |  | 26.4 | 29.32 | 2.9781 | 4.1471 | 2.585 | 1880 | 4.0211 | 35.9843
MAPP |  |  | 28.8 | 29.44 | 3.2404 | 4.1244 | 2.695 | 1960 | 4.0211 | 35.9843
|  |  | 31.2 | 29.56 | 3.5013 | 4.102 | 2.805 | 2040 | 4.0211 | 35.9843
Chamber Volume [ml] | Barrel Length [mm] |  | 33.6 | 29.68 | 3.7608 | 4.0797 | 2.915 | 2120 | 4.0211 | 35.9843
2000 | 1524 |  | 36 | 29.8 | 4.0189 | 4.0576 | 3.025 | 2200 | 4.0211 | 35.9843
|  |  | 38.4 | 29.92 | 4.2756 | 4.0356 | 3.135 | 2280 | 4.0211 | 35.9843
Max Meter Pressure [psig] | Barrel Radius [mm] |  | 40.8 | 30.04 | 4.5309 | 4.0138 | 3.245 | 2360 | 4.0211 | 35.9843
60 | 20.2184 |  | 43.2 | 30.16 | 4.7849 | 3.9922 | 3.355 | 2440 | 4.0211 | 35.9843
|  |  | 45.6 | 30.28 | 5.0376 | 3.9707 | 3.465 | 2520 | 4.0211 | 35.9843
Units | Unit Conversions |  | 48 | 30.4 | 5.2889 | 3.9494 | 3.575 | 2600 | 4.0211 | 35.9843
in. | in. to mm | 25.4 | 50.4 | 30.52 | 5.5388 | 3.9283 | 3.685 | 2680 | 4.0211 | 35.9843
mm | cu. in. to ml | 16.3871 | 52.8 | 30.64 | 5.7875 | 3.9073 | 3.795 | 2760 | 4.0211 | 35.9843
ml | fl. oz. to ml | 29.5735 | 55.2 | 30.76 | 6.0349 | 3.8865 | 3.905 | 2840 | 4.0211 | 35.9843
cu. in. | in. Hg to psia | 0.49115 | 57.6 | 30.88 | 6.2809 | 3.8658 | 4.015 | 2920 | 4.0211 | 35.9843
fl. oz. | mb to psia | 0.014504 | 60 | 31 | 6.5257 | 3.8453 | 4.125 | 3000 | 4.0211 | 35.9843
psia | mm Hg to psia | 0.019337 | [7 empty] | 35.9843
in. Hg | C to K | C+273.15 | Temperature | Regulator Setting | Regulator Setting | Regulator Setting | Regulator Setting |  |  | 35.9843
mm Hg | F to K | (F-32)/1.8 + 273.15 | Difference [oF] | vs. Temp. Difference | vs. Atm. Pressure | vs. Meter Pipe Length | vs. Chamber Size |  |  | 35.9843
mb |  |  | -10 | 31.7508 | 32.603 | 50.0923 | 18.3008 |  |  | 35.9843
C |  |  | -9.5 | 31.9387 | 32.8059 | 48.5623 | 19.7155 |  |  | 35.9843
F |  |  | -9 | 32.1288 | 33.0088 | 47.124 | 21.1301 |  |  | 35.9843
|  |  | -8.5 | 32.3212 | 33.2116 | 45.7696 | 22.5448 |  |  | 35.9843
Temperature [ oK ] |  |  | -8 | 32.5159 | 33.4145 | 44.4918 | 23.9595 |  |  | 35.9843
297.0389 |  |  | -7.5 | 32.713 | 33.6174 | 43.2843 | 25.3742 |  |  | 35.9843
|  |  | -7 | 32.9124 | 33.8203 | 42.1415 | 26.7889 |  |  | 35.9843
Residual Meter Volume [ml] |  |  | -6.5 | 33.1144 | 34.0231 | 41.0583 | 28.2035 |  |  | 35.9843
15 |  |  | -6 | 33.3188 | 34.226 | 40.0302 | 29.6182 |  |  | 35.9843
|  |  | -5.5 | 33.5257 | 34.4289 | 39.0531 | 31.0329 |  |  | 35.9843
Meter Pipe Length [in.] |  |  | -5 | 33.7353 | 34.6318 | 38.1233 | 32.4476 |  |  | 35.9843
2.75 |  |  | -4.5 | 33.9474 | 34.8346 | 37.2374 | 33.8623 |  |  | 35.9843
|  |  | -4 | 34.1623 | 35.0375 | 36.3923 | 35.2769
Meter Pipe Diameter [in.] |  |  | -3.5 | 34.3799 | 35.2404 | 35.5854 | 36.6916
0.75 |  |  | -3 | 34.6003 | 35.4433 | 34.8141 | 38.1063
|  |  | -2.5 | 34.8235 | 35.6461 | 34.0761 | 39.521
|  |  | -2 | 35.0496 | 35.849 | 33.3692 | 40.9356
|  |  | -1.5 | 35.2787 | 36.0519 | 32.6917 | 42.3503
|  |  | -1 | 35.5108 | 36.2548 | 32.0415 | 43.765
|  |  | -0.5 | 35.746 | 36.4576 | 31.4172 | 45.1797
|  |  | 0 | 35.9843 | 36.6605 | 30.8173 | 46.5944
|  |  | 0.5 | 36.2258 | 36.8634 | 30.2402 | 48.009
|  |  | 1 | 36.4705 | 37.0663 | 29.6848 | 49.4237
|  |  | 1.5 | 36.7186 | 37.2692 | 29.1499 | 50.8384
|  |  | 2 | 36.9701 | 37.472 | 28.6342 | 52.2531
|  |  | 2.5 | 37.2251 | 37.6749 | 28.1369 | 53.6678
|  |  | 3 | 37.4836
|  |  | 3.5 | 37.7457
|  |  | 4 | 38.0116
|  |  | 4.5 | 38.2811
|  |  | 5 | 38.5546
|  |  | 5.5 | 38.8319
|  |  | 6 | 39.1133
|  |  | 6.5 | 39.3988
|  |  | 7 | 39.6885
|  |  | 7.5 | 39.9825
|  |  | 8 | 40.2809
|  |  | 8.5 | 40.5838
|  |  | 9 | 40.8912
|  |  | 9.5 | 41.2034
|  |  | 10 | 41.5203
|  |  | CB Ratio | Barrel Length [in.]
|  |  | 0.5 | 122.6261
|  |  | 0.55 | 111.4783
|  |  | 0.6 | 102.1884
|  |  | 0.65 | 94.3278
|  |  | 0.7 | 87.5901
|  |  | 0.75 | 81.7507
|  |  | 0.8 | 76.6413
|  |  | 0.85 | 72.133
|  |  | 0.9 | 68.1256
|  |  | 0.95 | 64.54
|  |  | 1 | 61.313
|  |  | 1.05 | 58.3934
|  |  | 1.1 | 55.7391
|  |  | 1.15 | 53.3157
|  |  | 1.2 | 51.0942
|  |  | 1.25 | 49.0504
|  |  | 1.3 | 47.1639
|  |  | 1.35 | 45.4171
|  |  | 1.4 | 43.795
|  |  | 1.45 | 42.2849
|  |  | 1.5 | 40.8754
|  |  | 1.55 | 39.5568
|  |  | 1.6 | 38.3206
|  |  | 1.65 | 37.1594
|  |  | 1.7 | 36.0665
|  |  | 1.75 | 35.036
|  |  | 1.8 | 34.0628
|  |  | 1.85 | 33.1422
|  |  | 1.9 | 32.27
|  |  | 1.95 | 31.4426
|  |  | 2 | 30.6565
Written by Bradley D. Duncan, Ph.D. (aka . BigBang) in September of 2004