## Welcome
Welcome to
ProMeterOX
a Fueling Schedule Calculator for
O2 Enriched Spudgunning
Notes: | 1) Optimum/stoichiometric fuel mixtures are calculated in all cases.
2) It is assumed that Oxygen will be added to the chamber FIRST.
3) Fueling can be with either Propane or MAPP gas.
4) Enter your data on the ProMeterOX worksheet first. Select fueling solutions will then
be provided below the Data Input Area. You may also examine the O2 Meter Chart,
the Fuel Meter Chart, the Initial Chamber Pressure Chart, and the
Peak Combustion Pressure Chart worksheets for further information.
5) PVC pressure rating data is provided for reference only.
6) The only area for user input or alteration is the Data Input Area on the ProMeterOX worksheet.
7) Peak combustion pressure models were crafted by use of GasEq: Chemical Equilibria
in Perfect Gasses (Ver. 0.79), © Chris Morley (c.morley@gaseq.co.uk, http://www.gaseq.co.uk)
In most cases, pressure estimates provided herein will be within 0.5% of that predicted by GasEq.
Caution! Do not attempt to ignite any mixture provided by this calculator unless you have carefully
designed your spudgun to handle the pressures involved. Disregarding this caution may result in
damage to property, serious bodily injury or death. Please be safe!!!

## ProMeterOX
DATA Input Area
Select Propane or MAPP gas from the drop down menu. | [6 empty] | Propane | Units |  | Note: Residual volume is the volume of your
What is your combustion chamber volume? | [6 empty] | 2000 | ml |  | fuel meter which is not directly affected by
What is the ambient temperature in your area? | [6 empty] | 75 | F |  | choice of your main meter pipe. In some
What is the average atmospheric pressure in your area? | [6 empty] | 30 | in. Hg |  | cases, depending on your fuel meter design,
What is the maximum pressure your FUEL meter gauge can read [psig]? | [6 empty] | 60 |  |  | the residual volume can be zero.
What is the I.D. of your main FUEL meter pipe? | [6 empty] | 0.75 | in.
What is the length of your main FUEL meter pipe? | [6 empty] | 2.75 | in. |  | Note: After entering your data, click anywhere
What is your FUEL meter's residual volume? | [6 empty] | 15 | ml |  | on the screen to perform the calculations
What is the maximum pressure your O2 meter gauge can read [psig]? | [6 empty] | 60
What is the I.D. of your main O2 meter pipe? | [6 empty] | 1 | in.
What is the length of your main O2 meter pipe? | [6 empty] | 12 | in.
What is your O2 meter's residual volume? | [6 empty] | 15 | ml
Fueling Schedules
| O2 Meter Pressure Settings for K fueling steps |  |  |  |  | Fuel Meter Pressure Settings for M fueling steps |  |  |  |  | Final Chamber
Nx Mix | K=1 | K=2 | K=3 | K=4 | K=5 | M=1 | M=2 | M=3 | M=4 | M=5 | Pressure [psig]
1 | 0 | 0 | 0 | 0 | 0 | 35.9843 | 18.1478 | 12.2029 | 9.2309 | 7.4481 | 0.61731
1.25 | 9.8795 | 5.1405 | 3.5643 | 2.7788 | 2.3096 | 45.752 | 23.4564 | 16.0253 | 12.3103 | 10.0817 | 1.5433
1.5 | 19.759 | 10.281 | 7.1286 | 5.5576 | 4.6192 | 55.5197 | 28.765 | 19.8476 | 15.3896 | 12.7154 | 2.4692
1.75 | 29.6385 | 15.4215 | 10.6929 | 8.3364 | 6.9287 | X | 34.0736 | 23.67 | 18.469 | 15.349 | 3.3952
2 | 39.518 | 20.562 | 14.2572 | 11.1152 | 9.2383 | X | 39.3821 | 27.4924 | 21.5483 | 17.9827 | 4.3212
2.25 | 49.3975 | 25.7025 | 17.8215 | 13.8941 | 11.5479 | X | 44.6907 | 31.3147 | 24.6277 | 20.6163 | 5.2471
2.5 | 59.2769 | 30.843 | 21.3858 | 16.6729 | 13.8575 | X | 49.9993 | 35.1371 | 27.7071 | 23.25 | 6.1731
2.75 | X | 35.9835 | 24.9501 | 19.4517 | 16.1671 | X | 55.3079 | 38.9594 | 30.7864 | 25.8836 | 7.0991
3 | X | 41.124 | 28.5144 | 22.2305 | 18.4767 | X | X | 42.7818 | 33.8658 | 28.5173 | 8.025
3.25 | X | 46.2645 | 32.0788 | 25.0093 | 20.7862 | X | X | 46.6042 | 36.9452 | 31.1509 | 8.951
3.5 | X | 51.4049 | 35.6431 | 27.7881 | 23.0958 | X | X | 50.4265 | 40.0245 | 33.7846 | 9.877
3.75 | X | 56.5454 | 39.2074 | 30.5669 | 25.4054 | X | X | 54.2489 | 43.1039 | 36.4182 | 10.8029
4 | X | X | 42.7717 | 33.3457 | 27.715 | X | X | 58.0713 | 46.1832 | 39.0519 | 11.7289
4.25 | X | X | 46.336 | 36.1245 | 30.0246 | X | X | X | 49.2626 | 41.6855 | 12.6549
4.5 | X | X | 49.9003 | 38.9033 | 32.3342 | X | X | X | 52.342 | 44.3192 | 13.5808
4.75 | X | X | 53.4646 | 41.6822 | 34.6437 | X | X | X | 55.4213 | 46.9528 | 14.5068
5 | X | X | 57.0289 | 44.461 | 36.9533 | X | X | X | 58.5007 | 49.5865 | 15.4328

## Peak Combustion Pressure Chart
Estimated Peak
Combustion Pressure
Nx Mix | [psig]
1 | 130.0503
1.25 | 149.0912
1.5 | 168.0116
1.75 | 186.8177
2 | 205.5157
2.25 | 224.1117
2.5 | 242.612
2.75 | 261.0227
3 | 279.35
3.25 | 297.6002
3.5 | 315.7793
3.75 | 333.8936
4 | 351.9493
4.25 | 369.9525
4.5 | 387.9095
4.75 | 405.8265
5 | 423.7096

## PVC Data #1
Rated Hydrostatic Working Pressures for Single Walled PVC
Schedule 40 |  |  | Schedule 80
Nominal Size [in.] | Average I.D. [in.] | Working Pressure [psig] | Nominal Size [in.] | Average I.D. [in.] | Working Pressure [psig]
0.5 | 0.608 | 600 | 0.5 | 0.528 | 850
0.75 | 0.81 | 480 | 0.75 | 0.724 | 690
1 | 1.033 | 450 | 1 | 0.935 | 630
1.25 | 1.364 | 370 | 1.25 | 1.256 | 520
1.5 | 1.592 | 330 | 1.5 | 1.476 | 470
2 | 2.049 | 280 | 2 | 1.913 | 400
2.5 | 2.445 | 300 | 2.5 | 2.289 | 420
3 | 3.042 | 260 | 3 | 2.864 | 370
4 | 3.998 | 220 | 4 | 3.786 | 320
6 | 6.031 | 180 | 6 | 5.709 | 280
Schedule 120
Nominal Size [in.] | Average I.D. [in.] | Working Pressure [psig]
0.5 | 0.48 | 1010
0.75 | 0.69 | 770
1 | 0.891 | 720
1.25 | 1.204 | 600
1.5 | 1.423 | 540
2 | 1.845 | 470
2.5 | 2.239 | 470
3 | 2.758 | 440
4 | 3.572 | 430
6 | 5.434 | 370

## PVC Data #2
Temperature Derating Factors for Schedule 40, 80 & 120 PVC
|  |  | Operating Temp. (ºF) | De-Rating Factor
|  |  | 73 | 1
|  |  | 80 | 0.88
|  |  | 90 | 0.75
|  |  | 100 | 0.62
|  |  | 110 | 0.51
|  |  | 120 | 0.4
|  |  | 130 | 0.31
|  |  | 140 | 0.22
THE MAXIMUM SERVICE TEMPERATURE FOR PVC IS 140ºF
Eample: What is the maximum working pressure of 4" PVC SCH 40 @ 120°F?
Answer: 220 psi x 0.40 = 88 psig max. @ 120°F
Solvent cemented joints should be utilized when working at or near maximum temperatures. Harvel
Plastics does not recommend the use of PVC for threaded connections at temperatures above 110°F;
use flanged joints, unions, or roll grooved couplings where disassembly is necessary at elevated
temperatures.
Threading of single walled Sch 40 PVC pipe is not a recommended practice due to insufficient wall
thickness. Thread only Sch 80, Sch 120, or double walled Sch 40. Threading requires a 50% reduction in
pressure rating stated for plain end pipe @73°F. Temperature de-rating factors also apply.

## Calculations (hidden)
O2 Meter Pressure Settings for K fueling steps | [6 empty] | PK | Fuel Meter Pressure Settings for M fueling steps | [6 empty] | Initial Chamber | Initial Chamber | Peak Combustion | Q | Q | Q | Q | Optimum Fuel Fraction in O2 | Fuel Scale Factors |  | Units | Unit Conversions
Nx Mix | 1 | 2 | 3 | 4 | 5 | 6 | [psia] | Nx Mix | 1 | 2 | 3 | 4 | 5 | 6 | Pressure [psia] | Pressure [psig] | Pressure [psig] | 2" PVC | 3" PVC | 4" PVC | 6" PVC | 0.16667 | M=? | Value | in. | in. to mm | 25.4
1 | 0 | 0 | 0 | 0 | 0 | 0 | 14.7346 | 1 | 35.9843 | 18.1478 | 12.2029 | 9.2309 | 7.4481 | 6.2598 | 15.3519 | 0.61731 | 130.0503 | 0.13462 | 0.4405 | 1 | 3.4327 |  | 1 | 1 | mm | cu. in. to ml | 16.3871
1.05 | 1.9759 | 1.0281 | 0.71286 | 0.55576 | 0.46192 | 0.3997 | 14.889 | 1.05 | 37.9378 | 19.2095 | 12.9674 | 9.8468 | 7.9748 | 6.7271 | 15.5371 | 0.8025 | 133.8684 | 0.13857 | 0.45344 | 1.0294 | 3.5335 | Vapor Pressure | 2 | 1.9828 | ml | fl. oz. to ml | 29.5735
1.1 | 3.9518 | 2.0562 | 1.4257 | 1.1115 | 0.92383 | 0.79939 | 15.0433 | 1.1 | 39.8914 | 20.2712 | 13.7318 | 10.4626 | 8.5015 | 7.1944 | 15.7223 | 0.9877 | 137.6815 | 0.14252 | 0.46635 | 1.0587 | 3.6342 | 123.0731 | 3 | 2.9488 | cu. in. | in. Hg to psia | 0.49115
1.15 | 5.9277 | 3.0843 | 2.1386 | 1.6673 | 1.3857 | 1.1991 | 15.1976 | 1.15 | 41.8449 | 21.333 | 14.4963 | 11.0785 | 9.0282 | 7.6617 | 15.9075 | 1.1729 | 141.4896 | 0.14646 | 0.47925 | 1.088 | 3.7347 |  | 4 | 3.8982 | fl. oz. | mb to psia | 0.014504
1.2 | 7.9036 | 4.1124 | 2.8514 | 2.223 | 1.8477 | 1.5988 | 15.3519 | 1.2 | 43.7984 | 22.3947 | 15.2608 | 11.6944 | 9.555 | 8.129 | 16.0927 | 1.3581 | 145.2929 | 0.15039 | 0.49213 | 1.1172 | 3.8351 | Atmospheric Pressure | 5 | 4.8314 | psia | mm Hg to psia | 0.019337
1.25 | 9.8795 | 5.1405 | 3.5643 | 2.7788 | 2.3096 | 1.9985 | 15.5063 | 1.25 | 45.752 | 23.4564 | 16.0253 | 12.3103 | 10.0817 | 8.5964 | 16.2779 | 1.5433 | 149.0912 | 0.15433 | 0.505 | 1.1464 | 3.9353 | 14.7346 | 6 | 5.7485 | in. Hg | C to K | C+273.15
1.3 | 11.8554 | 6.1686 | 4.2772 | 3.3346 | 2.7715 | 2.3982 | 15.6606 | 1.3 | 47.7055 | 24.5181 | 16.7897 | 12.9261 | 10.6084 | 9.0637 | 16.4631 | 1.7285 | 152.8847 | 0.15825 | 0.51785 | 1.1756 | 4.0355 |  |  |  | mm Hg | F to K | (F-32)/1.8 + 273.15
1.35 | 13.8313 | 7.1967 | 4.99 | 3.8903 | 3.2334 | 2.7979 | 15.8149 | 1.35 | 49.6591 | 25.5798 | 17.5542 | 13.542 | 11.1352 | 9.531 | 16.6483 | 1.9137 | 156.6735 | 0.16217 | 0.53068 | 1.2047 | 4.1355 | Chamber Volume |  |  | mb
1.4 | 15.8072 | 8.2248 | 5.7029 | 4.4461 | 3.6953 | 3.1976 | 15.9692 | 1.4 | 51.6126 | 26.6415 | 18.3187 | 14.1579 | 11.6619 | 9.9983 | 16.8335 | 2.0989 | 160.4575 | 0.16609 | 0.5435 | 1.2338 | 4.2353 | 2000 | O2 Scale Factors |  | C | Vapor Pressure Coefficients
1.45 | 17.7831 | 9.2529 | 6.4158 | 5.0019 | 4.1572 | 3.5973 | 16.1236 | 1.45 | 53.5661 | 27.7033 | 19.0832 | 14.7737 | 12.1886 | 10.4656 | 17.0187 | 2.284 | 164.2369 | 0.17 | 0.5563 | 1.2629 | 4.3351 |  | K=? | Value | F | for Propane for 0-100 [C]
1.5 | 19.759 | 10.281 | 7.1286 | 5.5576 | 4.6192 | 3.997 | 16.2779 | 1.5 | 55.5197 | 28.765 | 19.8476 | 15.3896 | 12.7154 | 10.9329 | 17.2039 | 2.4692 | 168.0116 | 0.17391 | 0.56909 | 1.2919 | 4.4347 | Allowed Fuel Gases | 1 | 1 |  | -1.8692e-07
1.55 | 21.7349 | 11.3091 | 7.8415 | 6.1134 | 5.0811 | 4.3967 | 16.4322 | 1.55 | 57.4732 | 29.8267 | 20.6121 | 16.0055 | 13.2421 | 11.4003 | 17.3891 | 2.6544 | 171.7818 | 0.17781 | 0.58186 | 1.3209 | 4.5343 | Propane | 2 | 1.9219 |  | 0.00032022
1.6 | 23.7108 | 12.3372 | 8.5543 | 6.6691 | 5.543 | 4.7963 | 16.5866 | 1.6 | 59.4268 | 30.8884 | 21.3766 | 16.6214 | 13.7688 | 11.8676 | 17.5743 | 2.8396 | 175.5474 | 0.18171 | 0.59461 | 1.3498 | 4.6336 | MAPP | 3 | 2.7718 |  | -0.15481
1.65 | 25.6867 | 13.3653 | 9.2672 | 7.2249 | 6.0049 | 5.196 | 16.7409 | 1.65 | 61.3803 | 31.9501 | 22.141 | 17.2372 | 14.2955 | 12.3349 | 17.7594 | 3.0248 | 179.3086 | 0.1856 | 0.60735 | 1.3788 | 4.7329 |  | 4 | 3.5553 |  | 30.3018
1.7 | 27.6626 | 14.3934 | 9.9801 | 7.7807 | 6.4668 | 5.5957 | 16.8952 | 1.7 | 63.3338 | 33.0118 | 22.9055 | 17.8531 | 14.8223 | 12.8022 | 17.9446 | 3.21 | 183.0654 | 0.18949 | 0.62008 | 1.4077 | 4.8321 | Temperature [ oK ] | 5 | 4.2776 |  | -2155.6187
1.75 | 29.6385 | 15.4215 | 10.6929 | 8.3364 | 6.9287 | 5.9954 | 17.0495 | 1.75 | 65.2874 | 34.0736 | 23.67 | 18.469 | 15.349 | 13.2695 | 18.1298 | 3.3952 | 186.8177 | 0.19338 | 0.63278 | 1.4365 | 4.9311 | 297.0389 | 6 | 4.9435
1.8 | 31.6144 | 16.4496 | 11.4058 | 8.8922 | 7.3907 | 6.3951 | 17.2039 | 1.8 | 67.2409 | 35.1353 | 24.4345 | 19.0849 | 15.8757 | 13.7368 | 18.315 | 3.5804 | 190.5658 | 0.19726 | 0.64548 | 1.4653 | 5.0301
1.85 | 33.5903 | 17.4777 | 12.1186 | 9.448 | 7.8526 | 6.7948 | 17.3582 | 1.85 | 69.1945 | 36.197 | 25.1989 | 19.7007 | 16.4025 | 14.2042 | 18.5002 | 3.7656 | 194.3096 | 0.20113 | 0.65816 | 1.4941 | 5.1289 | Max Fuel Meter Pressure
1.9 | 35.5662 | 18.5058 | 12.8315 | 10.0037 | 8.3145 | 7.1945 | 17.5125 | 1.9 | 71.148 | 37.2587 | 25.9634 | 20.3166 | 16.9292 | 14.6715 | 18.6854 | 3.9508 | 198.0491 | 0.205 | 0.67083 | 1.5229 | 5.2276 | 60
1.95 | 37.5421 | 19.5339 | 13.5444 | 10.5595 | 8.7764 | 7.5942 | 17.6668 | 1.95 | 73.1016 | 38.3204 | 26.7279 | 20.9325 | 17.4559 | 15.1388 | 18.8706 | 4.136 | 201.7845 | 0.20887 | 0.68348 | 1.5516 | 5.3262
2 | 39.518 | 20.562 | 14.2572 | 11.1152 | 9.2383 | 7.9939 | 17.8212 | 2 | 75.0551 | 39.3821 | 27.4924 | 21.5483 | 17.9827 | 15.6061 | 19.0558 | 4.3212 | 205.5157 | 0.21273 | 0.69612 | 1.5803 | 5.4247 | Fuel Meter Volume
2.05 | 41.4939 | 21.5901 | 14.9701 | 11.671 | 9.7002 | 8.3936 | 17.9755 | 2.05 | 77.0086 | 40.4439 | 28.2568 | 22.1642 | 18.5094 | 16.0734 | 19.241 | 4.5064 | 209.2429 | 0.21659 | 0.70874 | 1.6089 | 5.5231 | 34.9089
2.1 | 43.4698 | 22.6182 | 15.6829 | 12.2268 | 10.1622 | 8.7933 | 18.1298 | 2.1 | 78.9622 | 41.5056 | 29.0213 | 22.7801 | 19.0361 | 16.5407 | 19.4262 | 4.6916 | 212.966 | 0.22044 | 0.72135 | 1.6376 | 5.6213
2.15 | 45.4457 | 23.6463 | 16.3958 | 12.7825 | 10.6241 | 9.193 | 18.2842 | 2.15 | 80.9157 | 42.5673 | 29.7858 | 23.396 | 19.5628 | 17.0081 | 19.6114 | 4.8767 | 216.6852 | 0.22429 | 0.73395 | 1.6662 | 5.7195 | Residual Fuel Meter Vol. [ml]
2.2 | 47.4216 | 24.6744 | 17.1087 | 13.3383 | 11.086 | 9.5927 | 18.4385 | 2.2 | 82.8693 | 43.629 | 30.5502 | 24.0118 | 20.0896 | 17.4754 | 19.7966 | 5.0619 | 220.4004 | 0.22814 | 0.74654 | 1.6947 | 5.8176 | 15
2.25 | 49.3975 | 25.7025 | 17.8215 | 13.8941 | 11.5479 | 9.9924 | 18.5928 | 2.25 | 84.8228 | 44.6907 | 31.3147 | 24.6277 | 20.6163 | 17.9427 | 19.9818 | 5.2471 | 224.1117 | 0.23198 | 0.75911 | 1.7233 | 5.9155
2.3 | 51.3734 | 26.7306 | 18.5344 | 14.4498 | 12.0098 | 10.3921 | 18.7471 | 2.3 | 86.7763 | 45.7525 | 32.0792 | 25.2436 | 21.143 | 18.41 | 20.167 | 5.4323 | 227.8193 | 0.23582 | 0.77166 | 1.7518 | 6.0134 | Fuel Meter Pipe Length [in.]
2.35 | 53.3493 | 27.7587 | 19.2473 | 15.0056 | 12.4717 | 10.7918 | 18.9015 | 2.35 | 88.7299 | 46.8142 | 32.8437 | 25.8595 | 21.6698 | 18.8773 | 20.3521 | 5.6175 | 231.523 | 0.23965 | 0.78421 | 1.7803 | 6.1111 | 2.75
2.4 | 55.3251 | 28.7868 | 19.9601 | 15.5613 | 12.9337 | 11.1915 | 19.0558 | 2.4 | 90.6834 | 47.8759 | 33.6081 | 26.4753 | 22.1965 | 19.3446 | 20.5373 | 5.8027 | 235.223 | 0.24348 | 0.79674 | 1.8087 | 6.2088
2.45 | 57.301 | 29.8149 | 20.673 | 16.1171 | 13.3956 | 11.5912 | 19.2101 | 2.45 | 92.637 | 48.9376 | 34.3726 | 27.0912 | 22.7232 | 19.812 | 20.7225 | 5.9879 | 238.9193 | 0.24731 | 0.80926 | 1.8371 | 6.3064 | Fuel Meter Pipe Dia. [in.]
2.5 | 59.2769 | 30.843 | 21.3858 | 16.6729 | 13.8575 | 11.9909 | 19.3644 | 2.5 | 94.5905 | 49.9993 | 35.1371 | 27.7071 | 23.25 | 20.2793 | 20.9077 | 6.1731 | 242.612 | 0.25113 | 0.82177 | 1.8655 | 6.4038 | 0.75
2.55 | 61.2528 | 31.8711 | 22.0987 | 17.2286 | 14.3194 | 12.3906 | 19.5188 | 2.55 | 96.544 | 51.061 | 35.9016 | 28.3229 | 23.7767 | 20.7466 | 21.0929 | 6.3583 | 246.3011 | 0.25495 | 0.83427 | 1.8939 | 6.5012
2.6 | 63.2287 | 32.8992 | 22.8116 | 17.7844 | 14.7813 | 12.7903 | 19.6731 | 2.6 | 98.4976 | 52.1228 | 36.666 | 28.9388 | 24.3034 | 21.2139 | 21.2781 | 6.5435 | 249.9867 | 0.25876 | 0.84675 | 1.9222 | 6.5985 | Max O2 Meter Pressure
2.65 | 65.2046 | 33.9273 | 23.5244 | 18.3401 | 15.2432 | 13.19 | 19.8274 | 2.65 | 100.4511 | 53.1845 | 37.4305 | 29.5547 | 24.8301 | 21.6812 | 21.4633 | 6.7287 | 253.6688 | 0.26257 | 0.85922 | 1.9505 | 6.6957 | 60
2.7 | 67.1805 | 34.9554 | 24.2373 | 18.8959 | 15.7052 | 13.5897 | 19.9818 | 2.7 | 102.4047 | 54.2462 | 38.195 | 30.1706 | 25.3569 | 22.1485 | 21.6485 | 6.9139 | 257.3474 | 0.26638 | 0.87168 | 1.9788 | 6.7928
2.75 | 69.1564 | 35.9835 | 24.9501 | 19.4517 | 16.1671 | 13.9893 | 20.1361 | 2.75 | 104.3582 | 55.3079 | 38.9594 | 30.7864 | 25.8836 | 22.6159 | 21.8337 | 7.0991 | 261.0227 | 0.27019 | 0.88413 | 2.0071 | 6.8898 | O2 Meter Volume
2.8 | 71.1323 | 37.0116 | 25.663 | 20.0074 | 16.629 | 14.389 | 20.2904 | 2.8 | 106.3118 | 56.3696 | 39.7239 | 31.4023 | 26.4103 | 23.0832 | 22.0189 | 7.2843 | 264.6947 | 0.27399 | 0.89657 | 2.0353 | 6.9867 | 169.4444
2.85 | 73.1082 | 38.0397 | 26.3759 | 20.5632 | 17.0909 | 14.7887 | 20.4447 | 2.85 | 108.2653 | 57.4313 | 40.4884 | 32.0182 | 26.9371 | 23.5505 | 22.2041 | 7.4695 | 268.3633 | 0.27779 | 0.90899 | 2.0635 | 7.0836
2.9 | 75.0841 | 39.0678 | 27.0887 | 21.119 | 17.5528 | 15.1884 | 20.5991 | 2.9 | 110.2188 | 58.4931 | 41.2529 | 32.634 | 27.4638 | 24.0178 | 22.3893 | 7.6546 | 272.0287 | 0.28158 | 0.92141 | 2.0917 | 7.1803 | Residual O2 Meter Vol. [ml]
2.95 | 77.06 | 40.0959 | 27.8016 | 21.6747 | 18.0147 | 15.5881 | 20.7534 | 2.95 | 112.1724 | 59.5548 | 42.0173 | 33.2499 | 27.9905 | 24.4851 | 22.5745 | 7.8398 | 275.6909 | 0.28537 | 0.93381 | 2.1199 | 7.277 | 15
3 | 79.0359 | 41.124 | 28.5144 | 22.2305 | 18.4767 | 15.9878 | 20.9077 | 3 | 114.1259 | 60.6165 | 42.7818 | 33.8658 | 28.5173 | 24.9524 | 22.7597 | 8.025 | 279.35 | 0.28916 | 0.94621 | 2.148 | 7.3736
3.05 | 81.0118 | 42.1521 | 29.2273 | 22.7862 | 18.9386 | 16.3875 | 21.0621 | 3.05 | 116.0795 | 61.6782 | 43.5463 | 34.4817 | 29.044 | 25.4198 | 22.9448 | 8.2102 | 283.006 | 0.29294 | 0.95859 | 2.1761 | 7.4701 | O2 Meter Pipe Length [in.]
3.1 | 82.9877 | 43.1802 | 29.9402 | 23.342 | 19.4005 | 16.7872 | 21.2164 | 3.1 | 118.033 | 62.7399 | 44.3107 | 35.0975 | 29.5707 | 25.8871 | 23.13 | 8.3954 | 286.659 | 0.29672 | 0.97097 | 2.2042 | 7.5665 | 12
3.15 | 84.9636 | 44.2083 | 30.653 | 23.8978 | 19.8624 | 17.1869 | 21.3707 | 3.15 | 119.9865 | 63.8016 | 45.0752 | 35.7134 | 30.0974 | 26.3544 | 23.3152 | 8.5806 | 290.309 | 0.3005 | 0.98333 | 2.2323 | 7.6628
3.2 | 86.9395 | 45.2364 | 31.3659 | 24.4535 | 20.3243 | 17.5866 | 21.525 | 3.2 | 121.9401 | 64.8634 | 45.8397 | 36.3293 | 30.6242 | 26.8217 | 23.5004 | 8.7658 | 293.956 | 0.30428 | 0.99568 | 2.2603 | 7.7591 | O2 Meter Pipe Dia. [in.]
3.25 | 88.9154 | 46.2645 | 32.0788 | 25.0093 | 20.7862 | 17.9863 | 21.6794 | 3.25 | 123.8936 | 65.9251 | 46.6042 | 36.9452 | 31.1509 | 27.289 | 23.6856 | 8.951 | 297.6002 | 0.30805 | 1.008 | 2.2883 | 7.8553 | 1
3.3 | 90.8913 | 47.2926 | 32.7916 | 25.5651 | 21.2482 | 18.386 | 21.8337 | 3.3 | 125.8472 | 66.9868 | 47.3686 | 37.561 | 31.6776 | 27.7563 | 23.8708 | 9.1362 | 301.2415 | 0.31182 | 1.0204 | 2.3163 | 7.9514
3.35 | 92.8672 | 48.3206 | 33.5045 | 26.1208 | 21.7101 | 18.7857 | 21.988 | 3.35 | 127.8007 | 68.0485 | 48.1331 | 38.1769 | 32.2044 | 28.2237 | 24.056 | 9.3214 | 304.88 | 0.31558 | 1.0327 | 2.3443 | 8.0474 | O2 Fraction in Air
3.4 | 94.8431 | 49.3487 | 34.2173 | 26.6766 | 22.172 | 19.1854 | 22.1423 | 3.4 | 129.7542 | 69.1102 | 48.8976 | 38.7928 | 32.7311 | 28.691 | 24.2412 | 9.5066 | 308.5158 | 0.31935 | 1.045 | 2.3723 | 8.1434 | 0.20948
3.45 | 96.819 | 50.3768 | 34.9302 | 27.2323 | 22.6339 | 19.5851 | 22.2967 | 3.45 | 131.7078 | 70.172 | 49.6621 | 39.4086 | 33.2578 | 29.1583 | 24.4264 | 9.6918 | 312.1489 | 0.32311 | 1.0573 | 2.4002 | 8.2393
3.5 | 98.7949 | 51.4049 | 35.6431 | 27.7881 | 23.0958 | 19.9848 | 22.451 | 3.5 | 133.6613 | 71.2337 | 50.4265 | 40.0245 | 33.7846 | 29.6256 | 24.6116 | 9.877 | 315.7793 | 0.32687 | 1.0696 | 2.4281 | 8.3351
3.55 | 100.7708 | 52.433 | 36.3559 | 28.3439 | 23.5577 | 20.3845 | 22.6053 | 3.55 | 135.6149 | 72.2954 | 51.191 | 40.6404 | 34.3113 | 30.0929 | 24.7968 | 10.0622 | 319.4071 | 0.33062 | 1.0819 | 2.456 | 8.4309
3.6 | 102.7467 | 53.4611 | 37.0688 | 28.8996 | 24.0197 | 20.7842 | 22.7597 | 3.6 | 137.5684 | 73.3571 | 51.9555 | 41.2563 | 34.838 | 30.5602 | 24.982 | 10.2473 | 323.0324 | 0.33437 | 1.0942 | 2.4839 | 8.5266
3.65 | 104.7226 | 54.4892 | 37.7816 | 29.4554 | 24.4816 | 21.1839 | 22.914 | 3.65 | 139.522 | 74.4188 | 52.7199 | 41.8721 | 35.3647 | 31.0276 | 25.1672 | 10.4325 | 326.6553 | 0.33812 | 1.1064 | 2.5118 | 8.6222
3.7 | 106.6985 | 55.5173 | 38.4945 | 30.0112 | 24.9435 | 21.5836 | 23.0683 | 3.7 | 141.4755 | 75.4805 | 53.4844 | 42.488 | 35.8915 | 31.4949 | 25.3524 | 10.6177 | 330.2756 | 0.34187 | 1.1187 | 2.5396 | 8.7178
3.75 | 108.6744 | 56.5454 | 39.2074 | 30.5669 | 25.4054 | 21.9833 | 23.2226 | 3.75 | 143.429 | 76.5423 | 54.2489 | 43.1039 | 36.4182 | 31.9622 | 25.5376 | 10.8029 | 333.8936 | 0.34562 | 1.131 | 2.5674 | 8.8133
3.8 | 110.6503 | 57.5735 | 39.9202 | 31.1227 | 25.8673 | 22.383 | 23.377 | 3.8 | 145.3826 | 77.604 | 55.0134 | 43.7197 | 36.9449 | 32.4295 | 25.7227 | 10.9881 | 337.5092 | 0.34936 | 1.1432 | 2.5952 | 8.9087
3.85 | 112.6262 | 58.6016 | 40.6331 | 31.6784 | 26.3292 | 22.7827 | 23.5313 | 3.85 | 147.3361 | 78.6657 | 55.7778 | 44.3356 | 37.4717 | 32.8968 | 25.9079 | 11.1733 | 341.1226 | 0.3531 | 1.1554 | 2.623 | 9.0041
3.9 | 114.6021 | 59.6297 | 41.3459 | 32.2342 | 26.7912 | 23.1824 | 23.6856 | 3.9 | 149.2897 | 79.7274 | 56.5423 | 44.9515 | 37.9984 | 33.3641 | 26.0931 | 11.3585 | 344.7337 | 0.35684 | 1.1677 | 2.6508 | 9.0994
3.95 | 116.578 | 60.6578 | 42.0588 | 32.79 | 27.2531 | 23.582 | 23.8399 | 3.95 | 151.2432 | 80.7891 | 57.3068 | 45.5674 | 38.5251 | 33.8315 | 26.2783 | 11.5437 | 348.3425 | 0.36057 | 1.1799 | 2.6785 | 9.1946
4 | 118.5539 | 61.6859 | 42.7717 | 33.3457 | 27.715 | 23.9817 | 23.9943 | 4 | 153.1967 | 81.8508 | 58.0713 | 46.1832 | 39.0519 | 34.2988 | 26.4635 | 11.7289 | 351.9493 | 0.36431 | 1.1921 | 2.7063 | 9.2898
4.05 | 120.5298 | 62.714 | 43.4845 | 33.9015 | 28.1769 | 24.3814 | 24.1486 | 4.05 | 155.1503 | 82.9126 | 58.8357 | 46.7991 | 39.5786 | 34.7661 | 26.6487 | 11.9141 | 355.5539 | 0.36804 | 1.2043 | 2.734 | 9.385
4.1 | 122.5057 | 63.7421 | 44.1974 | 34.4572 | 28.6388 | 24.7811 | 24.3029 | 4.1 | 157.1038 | 83.9743 | 59.6002 | 47.415 | 40.1053 | 35.2334 | 26.8339 | 12.0993 | 359.1565 | 0.37177 | 1.2165 | 2.7617 | 9.4801
4.15 | 124.4816 | 64.7702 | 44.9103 | 35.013 | 29.1007 | 25.1808 | 24.4573 | 4.15 | 159.0574 | 85.036 | 60.3647 | 48.0309 | 40.632 | 35.7007 | 27.0191 | 12.2845 | 362.7571 | 0.37549 | 1.2287 | 2.7894 | 9.5751
4.2 | 126.4575 | 65.7983 | 45.6231 | 35.5688 | 29.5627 | 25.5805 | 24.6116 | 4.2 | 161.0109 | 86.0977 | 61.1291 | 48.6467 | 41.1588 | 36.168 | 27.2043 | 12.4697 | 366.3558 | 0.37922 | 1.2409 | 2.817 | 9.6701
4.25 | 128.4334 | 66.8264 | 46.336 | 36.1245 | 30.0246 | 25.9802 | 24.7659 | 4.25 | 162.9644 | 87.1594 | 61.8936 | 49.2626 | 41.6855 | 36.6354 | 27.3895 | 12.6549 | 369.9525 | 0.38294 | 1.2531 | 2.8447 | 9.765
4.3 | 130.4093 | 67.8545 | 47.0488 | 36.6803 | 30.4865 | 26.3799 | 24.9202 | 4.3 | 164.918 | 88.2211 | 62.6581 | 49.8785 | 42.2122 | 37.1027 | 27.5747 | 12.84 | 373.5474 | 0.38666 | 1.2653 | 2.8723 | 9.8599
4.35 | 132.3852 | 68.8826 | 47.7617 | 37.2361 | 30.9484 | 26.7796 | 25.0746 | 4.35 | 166.8715 | 89.2829 | 63.4226 | 50.4943 | 42.739 | 37.57 | 27.7599 | 13.0252 | 377.1406 | 0.39038 | 1.2774 | 2.9 | 9.9548
4.4 | 134.3611 | 69.9107 | 48.4746 | 37.7918 | 31.4103 | 27.1793 | 25.2289 | 4.4 | 168.8251 | 90.3446 | 64.187 | 51.1102 | 43.2657 | 38.0373 | 27.9451 | 13.2104 | 380.7319 | 0.3941 | 1.2896 | 2.9276 | 10.0496
4.45 | 136.337 | 70.9388 | 49.1874 | 38.3476 | 31.8722 | 27.579 | 25.3832 | 4.45 | 170.7786 | 91.4063 | 64.9515 | 51.7261 | 43.7924 | 38.5046 | 28.1303 | 13.3956 | 384.3216 | 0.39781 | 1.3018 | 2.9552 | 10.1443
4.5 | 138.3129 | 71.9669 | 49.9003 | 38.9033 | 32.3342 | 27.9787 | 25.5376 | 4.5 | 172.7321 | 92.468 | 65.716 | 52.342 | 44.3192 | 38.9719 | 28.3154 | 13.5808 | 387.9095 | 0.40153 | 1.3139 | 2.9828 | 10.239
4.55 | 140.2888 | 72.995 | 50.6131 | 39.4591 | 32.7961 | 28.3784 | 25.6919 | 4.55 | 174.6857 | 93.5297 | 66.4805 | 52.9578 | 44.8459 | 39.4393 | 28.5006 | 13.766 | 391.4959 | 0.40524 | 1.3261 | 3.0103 | 10.3337
4.6 | 142.2647 | 74.0231 | 51.326 | 40.0149 | 33.258 | 28.7781 | 25.8462 | 4.6 | 176.6392 | 94.5915 | 67.2449 | 53.5737 | 45.3726 | 39.9066 | 28.6858 | 13.9512 | 395.0808 | 0.40895 | 1.3382 | 3.0379 | 10.4283
4.65 | 144.2406 | 75.0512 | 52.0389 | 40.5706 | 33.7199 | 29.1778 | 26.0005 | 4.65 | 178.5928 | 95.6532 | 68.0094 | 54.1896 | 45.8993 | 40.3739 | 28.871 | 14.1364 | 398.6641 | 0.41266 | 1.3503 | 3.0655 | 10.5229
4.7 | 146.2165 | 76.0793 | 52.7517 | 41.1264 | 34.1818 | 29.5775 | 26.1549 | 4.7 | 180.5463 | 96.7149 | 68.7739 | 54.8055 | 46.4261 | 40.8412 | 29.0562 | 14.3216 | 402.246 | 0.41637 | 1.3625 | 3.093 | 10.6174
4.75 | 148.1924 | 77.1074 | 53.4646 | 41.6822 | 34.6437 | 29.9772 | 26.3092 | 4.75 | 182.4999 | 97.7766 | 69.5383 | 55.4213 | 46.9528 | 41.3085 | 29.2414 | 14.5068 | 405.8265 | 0.42007 | 1.3746 | 3.1205 | 10.712
4.8 | 150.1683 | 78.1355 | 54.1774 | 42.2379 | 35.1057 | 30.3769 | 26.4635 | 4.8 | 184.4534 | 98.8383 | 70.3028 | 56.0372 | 47.4795 | 41.7758 | 29.4266 | 14.692 | 409.4056 | 0.42378 | 1.3867 | 3.1481 | 10.8064
4.85 | 152.1442 | 79.1636 | 54.8903 | 42.7937 | 35.5676 | 30.7766 | 26.6178 | 4.85 | 186.4069 | 99.9 | 71.0673 | 56.6531 | 48.0063 | 42.2432 | 29.6118 | 14.8772 | 412.9834 | 0.42748 | 1.3988 | 3.1756 | 10.9009
4.9 | 154.1201 | 80.1917 | 55.6032 | 43.3494 | 36.0295 | 31.1763 | 26.7722 | 4.9 | 188.3605 | 100.9618 | 71.8318 | 57.2689 | 48.533 | 42.7105 | 29.797 | 15.0624 | 416.56 | 0.43119 | 1.411 | 3.2031 | 10.9953
4.95 | 156.096 | 81.2198 | 56.316 | 43.9052 | 36.4914 | 31.576 | 26.9265 | 4.95 | 190.314 | 102.0235 | 72.5962 | 57.8848 | 49.0597 | 43.1778 | 29.9822 | 15.2476 | 420.1354 | 0.43489 | 1.4231 | 3.2306 | 11.0896
5 | 158.0719 | 82.2479 | 57.0289 | 44.461 | 36.9533 | 31.9757 | 27.0808 | 5 | 192.2676 | 103.0852 | 73.3607 | 58.5007 | 49.5865 | 43.6451 | 30.1674 | 15.4328 | 423.7096 | 0.43859 | 1.4352 | 3.258 | 11.184
5.05 | 160.0478 | 83.276 | 57.7418 | 45.0167 | 37.4152 | 32.3754 | 27.2352 | 5.05 | 194.2211 | 104.1469 | 74.1252 | 59.1166 | 50.1132 | 44.1124 | 30.3526 | 15.6179 | 427.2827 | 0.44228 | 1.4473 | 3.2855 | 11.2783
5.1 | 162.0237 | 84.3041 | 58.4546 | 45.5725 | 37.8772 | 32.775 | 27.3895 | 5.1 | 196.1746 | 105.2086 | 74.8897 | 59.7324 | 50.6399 | 44.5797 | 30.5378 | 15.8031 | 430.8547 | 0.44598 | 1.4594 | 3.313 | 11.3726
5.15 | 163.9995 | 85.3322 | 59.1675 | 46.1283 | 38.3391 | 33.1747 | 27.5438 | 5.15 | 198.1282 | 106.2703 | 75.6541 | 60.3483 | 51.1666 | 45.0471 | 30.723 | 15.9883 | 434.4257 | 0.44968 | 1.4715 | 3.3404 | 11.4668
5.2 | 165.9754 | 86.3603 | 59.8803 | 46.684 | 38.801 | 33.5744 | 27.6981 | 5.2 | 200.0817 | 107.3321 | 76.4186 | 60.9642 | 51.6934 | 45.5144 | 30.9081 | 16.1735 | 437.9958 | 0.45337 | 1.4836 | 3.3679 | 11.5611
5.25 | 167.9513 | 87.3884 | 60.5932 | 47.2398 | 39.2629 | 33.9741 | 27.8525 | 5.25 | 202.0353 | 108.3938 | 77.1831 | 61.58 | 52.2201 | 45.9817 | 31.0933 | 16.3587 | 441.565 | 0.45707 | 1.4957 | 3.3953 | 11.6553
5.3 | 169.9272 | 88.4165 | 61.3061 | 47.7955 | 39.7248 | 34.3738 | 28.0068 | 5.3 | 203.9888 | 109.4555 | 77.9475 | 62.1959 | 52.7468 | 46.449 | 31.2785 | 16.5439 | 445.1333 | 0.46076 | 1.5077 | 3.4228 | 11.7495
5.35 | 171.9031 | 89.4446 | 62.0189 | 48.3513 | 40.1867 | 34.7735 | 28.1611 | 5.35 | 205.9423 | 110.5172 | 78.712 | 62.8118 | 53.2736 | 46.9163 | 31.4637 | 16.7291 | 448.7008 | 0.46445 | 1.5198 | 3.4502 | 11.8436
5.4 | 173.879 | 90.4727 | 62.7318 | 48.9071 | 40.6487 | 35.1732 | 28.3154 | 5.4 | 207.8959 | 111.5789 | 79.4765 | 63.4277 | 53.8003 | 47.3836 | 31.6489 | 16.9143 | 452.2675 | 0.46815 | 1.5319 | 3.4776 | 11.9378
5.45 | 175.8549 | 91.5008 | 63.4446 | 49.4628 | 41.1106 | 35.5729 | 28.4698 | 5.45 | 209.8494 | 112.6407 | 80.241 | 64.0435 | 54.327 | 47.851 | 31.8341 | 17.0995 | 455.8335 | 0.47184 | 1.544 | 3.5051 | 12.0319
5.5 | 177.8308 | 92.5289 | 64.1575 | 50.0186 | 41.5725 | 35.9726 | 28.6241 | 5.5 | 211.803 | 113.7024 | 81.0054 | 64.6594 | 54.8538 | 48.3183 | 32.0193 | 17.2847 | 459.3989 | 0.47553 | 1.5561 | 3.5325 | 12.126
5.55 | 179.8067 | 93.557 | 64.8704 | 50.5743 | 42.0344 | 36.3723 | 28.7784 | 5.55 | 213.7565 | 114.7641 | 81.7699 | 65.2753 | 55.3805 | 48.7856 | 32.2045 | 17.4699 | 462.9636 | 0.47922 | 1.5681 | 3.5599 | 12.2201
5.6 | 181.7826 | 94.5851 | 65.5832 | 51.1301 | 42.4963 | 36.772 | 28.9328 | 5.6 | 215.7101 | 115.8258 | 82.5344 | 65.8912 | 55.9072 | 49.2529 | 32.3897 | 17.6551 | 466.5278 | 0.48291 | 1.5802 | 3.5873 | 12.3142
5.65 | 183.7585 | 95.6132 | 66.2961 | 51.6859 | 42.9582 | 37.1717 | 29.0871 | 5.65 | 217.6636 | 116.8875 | 83.2988 | 66.507 | 56.4339 | 49.7202 | 32.5749 | 17.8403 | 470.0915 | 0.4866 | 1.5923 | 3.6147 | 12.4083
5.7 | 185.7344 | 96.6413 | 67.0089 | 52.2416 | 43.4202 | 37.5714 | 29.2414 | 5.7 | 219.6171 | 117.9492 | 84.0633 | 67.1229 | 56.9607 | 50.1875 | 32.7601 | 18.0255 | 473.6547 | 0.49028 | 1.6044 | 3.6421 | 12.5023
5.75 | 187.7103 | 97.6694 | 67.7218 | 52.7974 | 43.8821 | 37.9711 | 29.3957 | 5.75 | 221.5707 | 119.011 | 84.8278 | 67.7388 | 57.4874 | 50.6549 | 32.9453 | 18.2106 | 477.2175 | 0.49397 | 1.6164 | 3.6695 | 12.5964
5.8 | 189.6862 | 98.6975 | 68.4347 | 53.3532 | 44.344 | 38.3708 | 29.5501 | 5.8 | 223.5242 | 120.0727 | 85.5923 | 68.3546 | 58.0141 | 51.1222 | 33.1305 | 18.3958 | 480.7799 | 0.49766 | 1.6285 | 3.6969 | 12.6904
5.85 | 191.6621 | 99.7256 | 69.1475 | 53.9089 | 44.8059 | 38.7705 | 29.7044 | 5.85 | 225.4778 | 121.1344 | 86.3567 | 68.9705 | 58.5409 | 51.5895 | 33.3157 | 18.581 | 484.342 | 0.50135 | 1.6406 | 3.7243 | 12.7844
5.9 | 193.638 | 100.7537 | 69.8604 | 54.4647 | 45.2678 | 39.1702 | 29.8587 | 5.9 | 227.4313 | 122.1961 | 87.1212 | 69.5864 | 59.0676 | 52.0568 | 33.5008 | 18.7662 | 487.9038 | 0.50503 | 1.6526 | 3.7517 | 12.8784
5.95 | 195.6139 | 101.7818 | 70.5733 | 55.0204 | 45.7297 | 39.5699 | 30.013 | 5.95 | 229.3848 | 123.2578 | 87.8857 | 70.2023 | 59.5943 | 52.5241 | 33.686 | 18.9514 | 491.4655 | 0.50872 | 1.6647 | 3.779 | 12.9724
6 | 197.5898 | 102.8099 | 71.2861 | 55.5762 | 46.1917 | 39.9696 | 30.1674 | 6 | 231.3384 | 124.3195 | 88.6502 | 70.8181 | 60.1211 | 52.9914 | 33.8712 | 19.1366 | 495.0269 | 0.51241 | 1.6767 | 3.8064 | 13.0664
Written by Bradley D. Duncan, Ph.D. (aka . BigBang) in September of 2004